## SheetMetal
Category | Type | Grade | Thickness | Material_Used | Material_Specification | BEC_Material | Gage_Table | Gage_Name | Bend_Radius | Bend_Type | Tooling/Notes | Min Bend Leg | Offset "Z" Bend
NONE | NONE | NONE | NONE | NONE | NONE | NONE | NONE | NONE | NONE | NONE
SheetMetal | PL | A606 | 0.135 in | PL10GAA606 | STEEL, A606 (PLATE) | STEEL,ASTM A606 | STEEL (A606) | SHEET - 10 GA | 0.336 in | ASTM
SheetMetal | PL | A606 | 0.135 in | PL10GAA606 | STEEL, A606 (PLATE) | STEEL,ASTM A606 | STEEL (A606) | SHEET - 10 GA (Trumpf Air punch) | 0.315 in | Trumpf Air punch | Air punch with 50mm bottom die. Max tool 159" | 1.476 | 1.875
SheetMetal | PL | A606 | 0.135 in | PL10GAA606 | STEEL, A606 (PLATE) | STEEL,ASTM A606 | STEEL (A606) | SHEET - 10 GA (Trumpf radius punch) | 0.375 in | Trumpf radius punch | Radius punch 5/8" with a 40mm bottom die. Max tool 10" | 1.25 | 1.75
SheetMetal | PL | A606 | 0.135 in | PL10GAA606 | STEEL, A606 (PLATE) | STEEL,ASTM A606 | STEEL (A606) | SHEET - 10 GA (Accurpress Air punch) | 0.313 in | Accurpress Air punch | Air punch with 2" bottom die. Max tool 144" | 1.375 | 3.35
SheetMetal | PL | A606 | 0.135 in | PL10GAA606 | STEEL, A606 (PLATE) | STEEL,ASTM A606 | STEEL (A606) | SHEET - 10 GA (Accurpress radius punch) | 0.500 in | Accurpress radius punch | Radius punch 1/2" with 1.5" bottom die. Max tool 120" | 1.125 | 3.75
SheetMetal | PL | A606 | 0.105 in | PL12GAA606 | STEEL, A606 (PLATE) | STEEL,ASTM A606 | STEEL (A606) | SHEET - 12 GA | 0.262 in | ASTM
SheetMetal | PL | A606 | 0.105 in | PL12GAA606 | STEEL, A606 (PLATE) | STEEL,ASTM A606 | STEEL (A606) | SHEET - 12 GA (Trumpf Air punch) | 0.252 in | Trumpf Air punch | Air punch with 40mm bottom die. Max tool 80.50" | 1.25 | 1.5
SheetMetal | PL | A606 | 0.105 in | PL12GAA606 | STEEL, A606 (PLATE) | STEEL,ASTM A606 | STEEL (A606) | SHEET - 12 GA (Trumpf radius punch) | 0.375 in | Trumpf radius punch | Radius punch 5/8" with a 40mm bottom die. Max tool 10" | 1.25 | 1.75
SheetMetal | PL | A606 | 0.105 in | PL12GAA606 | STEEL, A606 (PLATE) | STEEL,ASTM A606 | STEEL (A606) | SHEET - 12 GA (Accurpress Air punch) | 0.250 in | Accurpress Air punch | Air punch with 1.5" bottom die. Max tool 144" | 1.125 | 3.25
SheetMetal | PL | A606 | 0.105 in | PL12GAA606 | STEEL, A606 (PLATE) | STEEL,ASTM A606 | STEEL (A606) | SHEET - 12 GA (Accurpress radius punch) | 0.500 in | Accurpress radius punch | Radius punch 1/2" with 1.5" bottom die. Max tool 120" | 1.125 | 3.75
SheetMetal | PL | A606 | 0.075 in | PL14GAA606 | STEEL, A606 (PLATE) | STEEL,ASTM A606 | STEEL (A606) | SHEET - 14 GA | 0.187 in | ASTM
SheetMetal | PL | A606 | 0.075 in | PL14GAA606 | STEEL, A606 (PLATE) | STEEL,ASTM A606 | STEEL (A606) | SHEET - 14 GA (Trumpf Air punch) | 0.189 in | Trumpf Air punch | Air punch with 30mm bottom die. Max tool 120" | 0.886 | 1.125
SheetMetal | PL | A606 | 0.075 in | PL14GAA606 | STEEL, A606 (PLATE) | STEEL,ASTM A606 | STEEL (A606) | SHEET - 14 GA (Trumpf radius punch) | 0.563 in | Trumpf radius punch | Radius punch 9/16" with a 40mm bottom die. Max tool 77" | 1.25 | 1.875
SheetMetal | PL | A606 | 0.075 in | PL14GAA606 | STEEL, A606 (PLATE) | STEEL,ASTM A606 | STEEL (A606) | SHEET - 14 GA (Accurpress Air punch) | 0.250 in | Accurpress Air punch | Air punch with 1.5" bottom die. Max tool 144" | 1.125 | 3.25
SheetMetal | PL | A606 | 0.075 in | PL14GAA606 | STEEL, A606 (PLATE) | STEEL,ASTM A606 | STEEL (A606) | SHEET - 14 GA (Accurpress radius punch) | N/A | Accurpress radius punch | N/A | N/A | N/A
SheetMetal | PL | A606 | 0.060 in | PL16GAA606 | STEEL, A606 (PLATE) | STEEL,ASTM A606 | STEEL (A606) | SHEET - 16 GA | 0.150 in | ASTM
SheetMetal | PL | A606 | 0.060 in | PL16GAA606 | STEEL, A606 (PLATE) | STEEL,ASTM A606 | STEEL (A606) | SHEET - 16 GA (Trumpf Air punch) | 0.189 in | Trumpf Air punch | Air punch with 30mm bottom die. Max tool 120" | 0.886 | 1.125
SheetMetal | PL | A606 | 0.060 in | PL16GAA606 | STEEL, A606 (PLATE) | STEEL,ASTM A606 | STEEL (A606) | SHEET - 16 GA (Trumpf radius punch) | 0.563 in | Trumpf radius punch | Radius punch 9/16" with a 40mm bottom die. Max tool 77" | 1.25 | 1.875
SheetMetal | PL | A606 | 0.060 in | PL16GAA606 | STEEL, A606 (PLATE) | STEEL,ASTM A606 | STEEL (A606) | SHEET - 16 GA (Accurpress Air punch) | N/A | Accurpress Air punch | N/A | N/A | N/A
SheetMetal | PL | A606 | 0.060 in | PL16GAA606 | STEEL, A606 (PLATE) | STEEL,ASTM A606 | STEEL (A606) | SHEET - 16 GA (Accurpress radius punch) | N/A | Accurpress radius punch | N/A | N/A | N/A
SheetMetal | PL | A606 | 0.036 in | PL20GAA606 | STEEL, A606 (PLATE) | STEEL,ASTM A606 | STEEL (A606) | SHEET - 20 GA | 0.090 in | ASTM
SheetMetal | PL | A606 | 0.036 in | PL20GAA606 | STEEL, A606 (PLATE) | STEEL,ASTM A606 | STEEL (A606) | SHEET - 20 GA (Trumpf Air punch) | 0.189 in | Trumpf Air punch | Air punch with 30mm bottom die. Max tool 120" | 0.886 | 1.125
SheetMetal | PL | A606 | 0.036 in | PL20GAA606 | STEEL, A606 (PLATE) | STEEL,ASTM A606 | STEEL (A606) | SHEET - 20 GA (Trumpf radius punch) | 0.563 in | Trumpf radius punch | Radius punch 9/16" with a 30mm bottom die. Max tool 77" | 0.886 | 1.5
SheetMetal | PL | A606 | 0.036 in | PL20GAA606 | STEEL, A606 (PLATE) | STEEL,ASTM A606 | STEEL (A606) | SHEET - 20 GA (Accurpress Air punch) | N/A | Accurpress Air punch | N/A | N/A | N/A
SheetMetal | PL | A606 | 0.036 in | PL20GAA606 | STEEL, A606 (PLATE) | STEEL,ASTM A606 | STEEL (A606) | SHEET - 20 GA (Accurpress radius punch) | N/A | Accurpress radius punch | N/A | N/A | N/A
SheetMetal | PL | A569 | 0.135 in | PL10GAA569 | PLATE,10GA A569/A1011 GR 50 | n/a | n/a | SHEET - 10 GA | 0.094 in | ASTM
SheetMetal | PL | A569 | 0.135 in | PL10GAA569 | PLATE,10GA A569/A1011 GR 50 | n/a | n/a | SHEET - 10 GA (Trumpf Air punch) | 0.189 in | Trumpf Air punch | Air punch with 30mm bottom die. Max tool 120" | 0.886 | 1.125
SheetMetal | PL | A569 | 0.135 in | PL10GAA569 | PLATE,10GA A569/A1011 GR 50 | n/a | n/a | SHEET - 10 GA (Trumpf radius punch) | 0.563 in | Trumpf radius punch | Radius punch 9/16" with a 40mm bottom die. Max tool 77" | 1.25 | 2
SheetMetal | PL | A569 | 0.135 in | PL10GAA569 | PLATE,10GA A569/A1011 GR 50 | n/a | n/a | SHEET - 10 GA (Accurpress Air punch) | N/A | Accurpress Air punch | N/A | N/A | N/A
SheetMetal | PL | A569 | 0.135 in | PL10GAA569 | PLATE,10GA A569/A1011 GR 50 | n/a | n/a | SHEET - 10 GA (Accurpress radius punch) | N/A | Accurpress radius punch | N/A | N/A | N/A
SheetMetal | PL | A569 | 0.120 in | PL11GAA569 | PLATE,11GA A569 | n/a | n/a | SHEET - 11 GA | Missing | ASTM
SheetMetal | PL | A569 | 0.120 in | PL11GAA569 | PLATE,11GA A569 | n/a | n/a | SHEET - 11 GA (Trumpf Air punch) | Missing | Trumpf Air punch
SheetMetal | PL | A569 | 0.120 in | PL11GAA569 | PLATE,11GA A569 | n/a | n/a | SHEET - 11 GA (Trumpf radius punch) | Missing | Trumpf radius punch
SheetMetal | PL | A569 | 0.120 in | PL11GAA569 | PLATE,11GA A569 | n/a | n/a | SHEET - 11 GA (Accurpress Air punch) | Missing | Accurpress Air punch
SheetMetal | PL | A569 | 0.120 in | PL11GAA569 | PLATE,11GA A569 | n/a | n/a | SHEET - 11 GA (Accurpress radius punch) | Missing | Accurpress radius punch
SheetMetal | PL | A569 | 0.075 in | PL14GAA569 | PLATE,14GA A569/A1011 GR 50 | n/a | n/a | SHEET - 14 GA | 0.052 in | ASTM
SheetMetal | PL | A569 | 0.075 in | PL14GAA569 | PLATE,14GA A569/A1011 GR 50 | n/a | n/a | SHEET - 14 GA (Trumpf Air punch) | 0.063 in | Trumpf Air punch | Air punch with 10mm bottom die. Max tool 159" | 0.295 | 0.472
SheetMetal | PL | A569 | 0.075 in | PL14GAA569 | PLATE,14GA A569/A1011 GR 50 | n/a | n/a | SHEET - 14 GA (Trumpf radius punch) | 0.563 in | Trumpf radius punch | Radius punch 9/16" with a 40mm bottom die. Max tool 77" | 1.25 | 1.875
SheetMetal | PL | A569 | 0.075 in | PL14GAA569 | PLATE,14GA A569/A1011 GR 50 | n/a | n/a | SHEET - 14 GA (Accurpress Air punch) | N/A | Accurpress Air punch | N/A | N/A | N/A
SheetMetal | PL | A569 | 0.075 in | PL14GAA569 | PLATE,14GA A569/A1011 GR 50 | n/a | n/a | SHEET - 14 GA (Accurpress radius punch) | N/A | Accurpress radius punch | N/A | N/A | N/A
SheetMetal | PL | A304 | 0.120 in | PL11GA304 | STAINLESS, A240 TYPE 304 | STAINLESS STEEL,304 | n/a | SHEET - 11 GA | 0.088 in | ASTM
SheetMetal | PL | A304 | 0.120 in | PL11GA304 | STAINLESS, A240 TYPE 304 | STAINLESS STEEL,304 | n/a | SHEET - 11 GA (Trumpf Air punch) | 0.189 in | Trumpf Air punch | Air punch with 30mm bottom die. Max tool 120" | 0.886 | 1.125
SheetMetal | PL | A304 | 0.120 in | PL11GA304 | STAINLESS, A240 TYPE 304 | STAINLESS STEEL,304 | n/a | SHEET - 11 GA (Trumpf radius punch) | 0.563 in | Trumpf radius punch | Radius punch 9/16" with a 40mm bottom die. Max tool 77" | 1.25 | 1.95
SheetMetal | PL | A304 | 0.120 in | PL11GA304 | STAINLESS, A240 TYPE 304 | STAINLESS STEEL,304 | n/a | SHEET - 11 GA (Accurpress Air punch) | N/A | Accurpress Air punch | N/A | N/A | N/A
SheetMetal | PL | A304 | 0.120 in | PL11GA304 | STAINLESS, A240 TYPE 304 | STAINLESS STEEL,304 | n/a | SHEET - 11 GA (Accurpress radius punch) | N/A | Accurpress radius punch | N/A | N/A | N/A
SheetMetal | PL | A304 | 0.075 in | PL14GA304 | STAINLESS, A240 TYPE 304 | STAINLESS STEEL,304 | STAINLESS STEEL (A240,304) | SHEET - 14 GA | Missing | ASTM
SheetMetal | PL | A304 | 0.075 in | PL14GA304 | STAINLESS, A240 TYPE 304 | STAINLESS STEEL,304 | STAINLESS STEEL (A240,304) | SHEET - 14 GA (Trumpf Air punch) | Missing | Trumpf Air punch
SheetMetal | PL | A304 | 0.075 in | PL14GA304 | STAINLESS, A240 TYPE 304 | STAINLESS STEEL,304 | STAINLESS STEEL (A240,304) | SHEET - 14 GA (Trumpf radius punch) | Missing | Trumpf radius punch
SheetMetal | PL | A304 | 0.075 in | PL14GA304 | STAINLESS, A240 TYPE 304 | STAINLESS STEEL,304 | STAINLESS STEEL (A240,304) | SHEET - 14 GA (Accurpress Air punch) | Missing | Accurpress Air punch
SheetMetal | PL | A304 | 0.075 in | PL14GA304 | STAINLESS, A240 TYPE 304 | STAINLESS STEEL,304 | STAINLESS STEEL (A240,304) | SHEET - 14 GA (Accurpress radius punch) | Missing | Accurpress radius punch
SheetMetal | PL | A304L | 0.105 in | PL12GA304L | STAINLESS, A240 TYPE 304 | STAINLESS STEEL,304L | STAINLESS STEEL (A240,304) | SHEET - 12 GA | 0.076 in | ASTM
SheetMetal | PL | A304L | 0.105 in | PL12GA304L | STAINLESS, A240 TYPE 304 | STAINLESS STEEL,304L | STAINLESS STEEL (A240,304) | SHEET - 12 GA (Trumpf Air punch) | 0.075 in | Trumpf Air punch | Air punch with 12mm bottom die. Max tool 159" | 0.354 | 0.592
SheetMetal | PL | A304L | 0.105 in | PL12GA304L | STAINLESS, A240 TYPE 304 | STAINLESS STEEL,304L | STAINLESS STEEL (A240,304) | SHEET - 12 GA (Trumpf radius punch) | 0.563 in | Trumpf radius punch | Radius punch 9/16" with a 40mm bottom die. Max tool 77" | 1.25 | 1.93
SheetMetal | PL | A304L | 0.105 in | PL12GA304L | STAINLESS, A240 TYPE 304 | STAINLESS STEEL,304L | STAINLESS STEEL (A240,304) | SHEET - 12 GA (Accurpress Air punch) | N/A | Accurpress Air punch | N/A | N/A | N/A
SheetMetal | PL | A304L | 0.105 in | PL12GA304L | STAINLESS, A240 TYPE 304 | STAINLESS STEEL,304L | STAINLESS STEEL (A240,304) | SHEET - 12 GA (Accurpress radius punch) | N/A | Accurpress radius punch | N/A | N/A | N/A
SheetMetal | PL | A304L | 0.060 in | PL16GA304L | STAINLESS, A240 TYPE 304 | STAINLESS STEEL,304L | STAINLESS STEEL (A240,304) | SHEET - 16 GA | 0.044 in | ASTM
SheetMetal | PL | A304L | 0.060 in | PL16GA304L | STAINLESS, A240 TYPE 304 | STAINLESS STEEL,304L | STAINLESS STEEL (A240,304) | SHEET - 16 GA (Trumpf Air punch) | 0.063 in | Trumpf Air punch | Air punch with 10mm bottom die. Max tool 159" | 0.295 | 0.472
SheetMetal | PL | A304L | 0.060 in | PL16GA304L | STAINLESS, A240 TYPE 304 | STAINLESS STEEL,304L | STAINLESS STEEL (A240,304) | SHEET - 16 GA (Trumpf radius punch) | 0.563 in | Trumpf radius punch | Radius punch 9/16" with a 40mm bottom die. Max tool 77" | 1.25 | 1.875
SheetMetal | PL | A304L | 0.060 in | PL16GA304L | STAINLESS, A240 TYPE 304 | STAINLESS STEEL,304L | STAINLESS STEEL (A240,304) | SHEET - 16 GA (Accurpress Air punch) | N/A | Accurpress Air punch | N/A | N/A | N/A
SheetMetal | PL | A304L | 0.060 in | PL16GA304L | STAINLESS, A240 TYPE 304 | STAINLESS STEEL,304L | STAINLESS STEEL (A240,304) | SHEET - 16 GA (Accurpress radius punch) | N/A | Accurpress radius punch | N/A | N/A | N/A
SheetMetal | PL | A1011 | 0.075 in | PL14GAA1011 | STEEL, A1011 CS TYPE B HR (569) | STEEL,ASTM A1011,CS TYPE B,HR | n/a | SHEET - 14 GA | 0.052 in | ASTM
SheetMetal | PL | A1011 | 0.075 in | PL14GAA1011 | STEEL, A1011 CS TYPE B HR (569) | STEEL,ASTM A1011,CS TYPE B,HR | n/a | SHEET - 14 GA (Trumpf Air punch) | 0.063 in | Trumpf Air punch | Air punch with 10mm bottom die. Max tool 159" | 0.295 | 0.472
SheetMetal | PL | A1011 | 0.075 in | PL14GAA1011 | STEEL, A1011 CS TYPE B HR (569) | STEEL,ASTM A1011,CS TYPE B,HR | n/a | SHEET - 14 GA (Trumpf radius punch) | 0.563 in | Trumpf radius punch | Radius punch 9/16" with a 40mm bottom die. Max tool 77" | 1.25 | 1.875
SheetMetal | PL | A1011 | 0.075 in | PL14GAA1011 | STEEL, A1011 CS TYPE B HR (569) | STEEL,ASTM A1011,CS TYPE B,HR | n/a | SHEET - 14 GA (Accurpress Air punch) | N/A | Accurpress Air punch | N/A | N/A | N/A
SheetMetal | PL | A1011 | 0.075 in | PL14GAA1011 | STEEL, A1011 CS TYPE B HR (569) | STEEL,ASTM A1011,CS TYPE B,HR | n/a | SHEET - 14 GA (Accurpress radius punch) | N/A | Accurpress radius punch | N/A | N/A | N/A
SheetMetal | PL | A1011 | 0.060 in | PL16GAA1011 | STEEL, A1011 CS TYPE B HR (569) | STEEL,ASTM A1011,CS TYPE B,HR | n/a | SHEET - 16 GA | 0.042 in | ASTM
SheetMetal | PL | A1011 | 0.060 in | PL16GAA1011 | STEEL, A1011 CS TYPE B HR (569) | STEEL,ASTM A1011,CS TYPE B,HR | n/a | SHEET - 16 GA (Trumpf Air punch) | 0.063 in | Trumpf Air punch | Air punch with 10mm bottom die. Max tool 159" | 0.295 | 0.472
SheetMetal | PL | A1011 | 0.060 in | PL16GAA1011 | STEEL, A1011 CS TYPE B HR (569) | STEEL,ASTM A1011,CS TYPE B,HR | n/a | SHEET - 16 GA (Trumpf radius punch) | 0.563 in | Trumpf radius punch | Radius punch 9/16" with a 40mm bottom die. Max tool 77" | 1.25 | 1.875
SheetMetal | PL | A1011 | 0.060 in | PL16GAA1011 | STEEL, A1011 CS TYPE B HR (569) | STEEL,ASTM A1011,CS TYPE B,HR | n/a | SHEET - 16 GA (Accurpress Air punch) | N/A | Accurpress Air punch | N/A | N/A | N/A
SheetMetal | PL | A1011 | 0.060 in | PL16GAA1011 | STEEL, A1011 CS TYPE B HR (569) | STEEL,ASTM A1011,CS TYPE B,HR | n/a | SHEET - 16 GA (Accurpress radius punch) | N/A | Accurpress radius punch | N/A | N/A | N/A
SheetMetal | PL | A1011P&O | 0.075 in | PL14GAA1011P&O | STEEL, A1011 CS TYPE B HR (569) | STEEL,ASTM A1011,CS TYPE B,HR,P&O | n/a | SHEET - 14 GA | 0.052 in | ASTM
SheetMetal | PL | A1011P&O | 0.075 in | PL14GAA1011P&O | STEEL, A1011 CS TYPE B HR (569) | STEEL,ASTM A1011,CS TYPE B,HR,P&O | n/a | SHEET - 14 GA (Trumpf Air punch) | 0.063 in | Trumpf Air punch | Air punch with 10mm bottom die. Max tool 159" | 0.295 | 0.472
SheetMetal | PL | A1011P&O | 0.075 in | PL14GAA1011P&O | STEEL, A1011 CS TYPE B HR (569) | STEEL,ASTM A1011,CS TYPE B,HR,P&O | n/a | SHEET - 14 GA (Trumpf radius punch) | 0.563 in | Trumpf radius punch | Radius punch 9/16" with a 40mm bottom die. Max tool 77" | 1.25 | 1.875
SheetMetal | PL | A1011P&O | 0.075 in | PL14GAA1011P&O | STEEL, A1011 CS TYPE B HR (569) | STEEL,ASTM A1011,CS TYPE B,HR,P&O | n/a | SHEET - 14 GA (Accurpress Air punch) | N/A | Accurpress Air punch | N/A | N/A | N/A
SheetMetal | PL | A1011P&O | 0.075 in | PL14GAA1011P&O | STEEL, A1011 CS TYPE B HR (569) | STEEL,ASTM A1011,CS TYPE B,HR,P&O | n/a | SHEET - 14 GA (Accurpress radius punch) | N/A | Accurpress radius punch | N/A | N/A | N/A
SheetMetal | PL | A1011P&O | 0.060 in | PL16GAA1011P&O | STEEL, A1011 CS TYPE B HR (569) | STEEL,ASTM A1011,CS TYPE B,HR,P&O | n/a | SHEET - 16 GA | 0.042 in | ASTM
SheetMetal | PL | A1011P&O | 0.060 in | PL16GAA1011P&O | STEEL, A1011 CS TYPE B HR (569) | STEEL,ASTM A1011,CS TYPE B,HR,P&O | n/a | SHEET - 16 GA (Trumpf Air punch) | 0.063 in | Trumpf Air punch | Air punch with 10mm bottom die. Max tool 159" | 0.295 | 0.472
SheetMetal | PL | A1011P&O | 0.060 in | PL16GAA1011P&O | STEEL, A1011 CS TYPE B HR (569) | STEEL,ASTM A1011,CS TYPE B,HR,P&O | n/a | SHEET - 16 GA (Trumpf radius punch) | 0.563 in | Trumpf radius punch | Radius punch 9/16" with a 40mm bottom die. Max tool 77" | 1.25 | 1.875
SheetMetal | PL | A1011P&O | 0.060 in | PL16GAA1011P&O | STEEL, A1011 CS TYPE B HR (569) | STEEL,ASTM A1011,CS TYPE B,HR,P&O | n/a | SHEET - 16 GA (Accurpress Air punch) | N/A | Accurpress Air punch | N/A | N/A | N/A
SheetMetal | PL | A1011P&O | 0.060 in | PL16GAA1011P&O | STEEL, A1011 CS TYPE B HR (569) | STEEL,ASTM A1011,CS TYPE B,HR,P&O | n/a | SHEET - 16 GA (Accurpress radius punch) | N/A | Accurpress radius punch | N/A | N/A | N/A
SheetMetal | PL | A366 | 0.036 in | PL20GAA366 | PLATE,20GA,A1008,GRD CS,TYPE B | n/a | n/a |  | Missing | ASTM
SheetMetal | PL | A366 | 0.036 in | PL20GAA366 | PLATE,20GA,A1008,GRD CS,TYPE B | n/a | n/a |  | Missing | Trumpf Air punch
SheetMetal | PL | A366 | 0.036 in | PL20GAA366 | PLATE,20GA,A1008,GRD CS,TYPE B | n/a | n/a |  | Missing | Trumpf radius punch
SheetMetal | PL | A366 | 0.036 in | PL20GAA366 | PLATE,20GA,A1008,GRD CS,TYPE B | n/a | n/a |  | Missing | Accurpress Air punch
SheetMetal | PL | A366 | 0.036 in | PL20GAA366 | PLATE,20GA,A1008,GRD CS,TYPE B | n/a | n/a |  | Missing | Accurpress radius punch
SheetMetal | PL | CR1008 | 0.060 in | PL16GACR1008 | PLATE,CR,16GA 1008 48 X 144 | n/a | n/a |  | Missing | ASTM
SheetMetal | PL | CR1008 | 0.060 in | PL16GACR1008 | PLATE,CR,16GA 1008 48 X 144 | n/a | n/a |  | Missing | Trumpf Air punch
SheetMetal | PL | CR1008 | 0.060 in | PL16GACR1008 | PLATE,CR,16GA 1008 48 X 144 | n/a | n/a |  | Missing | Trumpf radius punch
SheetMetal | PL | CR1008 | 0.060 in | PL16GACR1008 | PLATE,CR,16GA 1008 48 X 144 | n/a | n/a |  | Missing | Accurpress Air punch
SheetMetal | PL | CR1008 | 0.060 in | PL16GACR1008 | PLATE,CR,16GA 1008 48 X 144 | n/a | n/a |  | Missing | Accurpress radius punch
SheetMetal | PL | A304L | 0.135 in | PL10GASS | PLATE,10 GA,STAINLESS STEEL,304L | n/a | n/a |  | Missing | ASTM
SheetMetal | PL | A304L | 0.135 in | PL10GASS | PLATE,10 GA,STAINLESS STEEL,304L | n/a | n/a |  | Missing | Trumpf Air punch
SheetMetal | PL | A304L | 0.135 in | PL10GASS | PLATE,10 GA,STAINLESS STEEL,304L | n/a | n/a |  | Missing | Trumpf radius punch
SheetMetal | PL | A304L | 0.135 in | PL10GASS | PLATE,10 GA,STAINLESS STEEL,304L | n/a | n/a |  | Missing | Accurpress Air punch
SheetMetal | PL | A304L | 0.135 in | PL10GASS | PLATE,10 GA,STAINLESS STEEL,304L | n/a | n/a |  | Missing | Accurpress radius punch
SheetMetal | PL | A588 | 0.625 in | PL5/8A588 | STEEL, A588 GR A/B (PLATE) | STEEL,ASTM A588,GR A/B | n/a | SHEET - 5/8 -90deg Perpendicular | Missing | ASTM
SheetMetal | PL | A588 | 0.625 in | PL5/8A588 | STEEL, A588 GR A/B (PLATE) | STEEL,ASTM A588,GR A/B | n/a | SHEET - 5/8 -90deg Perpendicular (Trumpf Air punch) | Missing | Trumpf Air punch
SheetMetal | PL | A588 | 0.625 in | PL5/8A588 | STEEL, A588 GR A/B (PLATE) | STEEL,ASTM A588,GR A/B | n/a | SHEET - 5/8 -90deg Perpendicular (Trumpf radius punch) | Missing | Trumpf radius punch
SheetMetal | PL | A588 | 0.625 in | PL5/8A588 | STEEL, A588 GR A/B (PLATE) | STEEL,ASTM A588,GR A/B | n/a | SHEET - 5/8 -90deg Perpendicular (Accurpress Air punch) | Missing | Accurpress Air punch
SheetMetal | PL | A588 | 0.625 in | PL5/8A588 | STEEL, A588 GR A/B (PLATE) | STEEL,ASTM A588,GR A/B | n/a | SHEET - 5/8 -90deg Perpendicular (Accurpress radius punch) | Missing | Accurpress radius punch
SheetMetal | PL | A588 | 0.625 in | PL5/8A588 | STEEL, A588 GR A/B (PLATE) | STEEL,ASTM A588,GR A/B | n/a | SHEET - 5/8 -90deg Parallel | Missing | ASTM
SheetMetal | PL | A588 | 0.625 in | PL5/8A588 | STEEL, A588 GR A/B (PLATE) | STEEL,ASTM A588,GR A/B | n/a | SHEET - 5/8 -90deg Parallel (Trumpf Air punch) | Missing | Trumpf Air punch
SheetMetal | PL | A588 | 0.625 in | PL5/8A588 | STEEL, A588 GR A/B (PLATE) | STEEL,ASTM A588,GR A/B | n/a | SHEET - 5/8 -90deg Parallel (Trumpf radius punch) | Missing | Trumpf radius punch
SheetMetal | PL | A588 | 0.625 in | PL5/8A588 | STEEL, A588 GR A/B (PLATE) | STEEL,ASTM A588,GR A/B | n/a | SHEET - 5/8 -90deg Parallel (Accurpress Air punch) | Missing | Accurpress Air punch
SheetMetal | PL | A588 | 0.625 in | PL5/8A588 | STEEL, A588 GR A/B (PLATE) | STEEL,ASTM A588,GR A/B | n/a | SHEET - 5/8 -90deg Parallel (Accurpress radius punch) | Missing | Accurpress radius punch
SheetMetal | PL | A588 | 1.000 in | PL1A588 | STEEL, A588 GR A/B (PLATE) | STEEL,ASTM A588,GR A/B | n/a |  | Missing | ASTM
SheetMetal | PL | A588 | 1.000 in | PL1A588 | STEEL, A588 GR A/B (PLATE) | STEEL,ASTM A588,GR A/B | n/a |  | Missing | Trumpf Air punch
SheetMetal | PL | A588 | 1.000 in | PL1A588 | STEEL, A588 GR A/B (PLATE) | STEEL,ASTM A588,GR A/B | n/a |  | Missing | Trumpf radius punch
SheetMetal | PL | A588 | 1.000 in | PL1A588 | STEEL, A588 GR A/B (PLATE) | STEEL,ASTM A588,GR A/B | n/a |  | Missing | Accurpress Air punch
SheetMetal | PL | A588 | 1.000 in | PL1A588 | STEEL, A588 GR A/B (PLATE) | STEEL,ASTM A588,GR A/B | n/a |  | Missing | Accurpress radius punch
SheetMetal | PL | A588 | 1.250 in | PL11/4A588 | STEEL, A588 GR A/B (PLATE) | STEEL,ASTM A588,GR A/B | n/a |  | Missing | ASTM
SheetMetal | PL | A588 | 1.250 in | PL11/4A588 | STEEL, A588 GR A/B (PLATE) | STEEL,ASTM A588,GR A/B | n/a |  | Missing | Trumpf Air punch
SheetMetal | PL | A588 | 1.250 in | PL11/4A588 | STEEL, A588 GR A/B (PLATE) | STEEL,ASTM A588,GR A/B | n/a |  | Missing | Trumpf radius punch
SheetMetal | PL | A588 | 1.250 in | PL11/4A588 | STEEL, A588 GR A/B (PLATE) | STEEL,ASTM A588,GR A/B | n/a |  | Missing | Accurpress Air punch
SheetMetal | PL | A588 | 1.250 in | PL11/4A588 | STEEL, A588 GR A/B (PLATE) | STEEL,ASTM A588,GR A/B | n/a |  | Missing | Accurpress radius punch
SheetMetal | PL | A588 | 1.500 in | PL11/2A588 | STEEL, A588 GR A/B (PLATE) | STEEL,ASTM A588,GR A/B | n/a |  | Missing | ASTM
SheetMetal | PL | A588 | 1.500 in | PL11/2A588 | STEEL, A588 GR A/B (PLATE) | STEEL,ASTM A588,GR A/B | n/a |  | Missing | Trumpf Air punch
SheetMetal | PL | A588 | 1.500 in | PL11/2A588 | STEEL, A588 GR A/B (PLATE) | STEEL,ASTM A588,GR A/B | n/a |  | Missing | Trumpf radius punch
SheetMetal | PL | A588 | 1.500 in | PL11/2A588 | STEEL, A588 GR A/B (PLATE) | STEEL,ASTM A588,GR A/B | n/a |  | Missing | Accurpress Air punch
SheetMetal | PL | A588 | 1.500 in | PL11/2A588 | STEEL, A588 GR A/B (PLATE) | STEEL,ASTM A588,GR A/B | n/a |  | Missing | Accurpress radius punch
SheetMetal | PL | A588 | 2.000 in | PL2A588 | STEEL, A588 GR A/B (PLATE) | STEEL,ASTM A588,GR A/B | n/a |  | Missing | ASTM
SheetMetal | PL | A588 | 2.000 in | PL2A588 | STEEL, A588 GR A/B (PLATE) | STEEL,ASTM A588,GR A/B | n/a |  | Missing | Trumpf Air punch
SheetMetal | PL | A588 | 2.000 in | PL2A588 | STEEL, A588 GR A/B (PLATE) | STEEL,ASTM A588,GR A/B | n/a |  | Missing | Trumpf radius punch
SheetMetal | PL | A588 | 2.000 in | PL2A588 | STEEL, A588 GR A/B (PLATE) | STEEL,ASTM A588,GR A/B | n/a |  | Missing | Accurpress Air punch
SheetMetal | PL | A588 | 2.000 in | PL2A588 | STEEL, A588 GR A/B (PLATE) | STEEL,ASTM A588,GR A/B | n/a |  | Missing | Accurpress radius punch
SheetMetal | PL | A588 | 3.000 in | PL3A588 | STEEL, A588 GR A/B (PLATE) | STEEL,ASTM A588,GR A/B | n/a |  | Missing | ASTM
SheetMetal | PL | A588 | 3.000 in | PL3A588 | STEEL, A588 GR A/B (PLATE) | STEEL,ASTM A588,GR A/B | n/a |  | Missing | Trumpf Air punch
SheetMetal | PL | A588 | 3.000 in | PL3A588 | STEEL, A588 GR A/B (PLATE) | STEEL,ASTM A588,GR A/B | n/a |  | Missing | Trumpf radius punch
SheetMetal | PL | A588 | 3.000 in | PL3A588 | STEEL, A588 GR A/B (PLATE) | STEEL,ASTM A588,GR A/B | n/a |  | Missing | Accurpress Air punch
SheetMetal | PL | A588 | 3.000 in | PL3A588 | STEEL, A588 GR A/B (PLATE) | STEEL,ASTM A588,GR A/B | n/a |  | Missing | Accurpress radius punch
SheetMetal | PL | A588 | 4.000 in | PL4A588 | STEEL, A588 GR A/B (PLATE) | STEEL,ASTM A588,GR A/B | n/a |  | Missing | ASTM
SheetMetal | PL | A588 | 4.000 in | PL4A588 | STEEL, A588 GR A/B (PLATE) | STEEL,ASTM A588,GR A/B | n/a |  | Missing | Trumpf Air punch
SheetMetal | PL | A588 | 4.000 in | PL4A588 | STEEL, A588 GR A/B (PLATE) | STEEL,ASTM A588,GR A/B | n/a |  | Missing | Trumpf radius punch
SheetMetal | PL | A588 | 4.000 in | PL4A588 | STEEL, A588 GR A/B (PLATE) | STEEL,ASTM A588,GR A/B | n/a |  | Missing | Accurpress Air punch
SheetMetal | PL | A588 | 4.000 in | PL4A588 | STEEL, A588 GR A/B (PLATE) | STEEL,ASTM A588,GR A/B | n/a |  | Missing | Accurpress radius punch
SheetMetal | PL | A36 | 0.375 in | PL5/8A36 | STEEL, A36 (PLATE) | STEEL,ASTM A36 | n/a | SHEET - 5/8 -90deg Perpendicular | 0.563 in | ASTM
SheetMetal | PL | A36 | 0.375 in | PL5/8A36 | STEEL, A36 (PLATE) | STEEL,ASTM A36 | n/a | SHEET - 5/8 -90deg Perpendicular (Trumpf Air punch) | 0.551 in | Trumpf Air punch | Air punch with 90mm bottom die. Max tool 80.50" | 2.657 | 3.375
SheetMetal | PL | A36 | 0.375 in | PL5/8A36 | STEEL, A36 (PLATE) | STEEL,ASTM A36 | n/a | SHEET - 5/8 -90deg Perpendicular (Trumpf radius punch) | 0.563 in | Trumpf radius punch | Radius punch 9/16" with a 50mm bottom die Max tool 77" | 1.476 | 2.413
SheetMetal | PL | A36 | 0.375 in | PL5/8A36 | STEEL, A36 (PLATE) | STEEL,ASTM A36 | n/a | SHEET - 5/8 -90deg Perpendicular (Accurpress Air punch) | 0.750 in | Accurpress Air punch | Air punch with 5" bottom die. Max tool 144" | 3.5 | 4.063
SheetMetal | PL | A36 | 0.375 in | PL5/8A36 | STEEL, A36 (PLATE) | STEEL,ASTM A36 | n/a | SHEET - 5/8 -90deg Perpendicular (Accurpress radius punch) | 0.625 in | Accurpress radius punch | Radius punch 5/8" with 2" bottom die. Max tool 6" | 1.375 | 3.975
SheetMetal | PL | A36 | 0.375 in | PL5/8A36 | STEEL, A36 (PLATE) | STEEL,ASTM A36 | n/a | SHEET - 5/8 -90deg Parallel | 0.844 in | ASTM
SheetMetal | PL | A36 | 0.375 in | PL5/8A36 | STEEL, A36 (PLATE) | STEEL,ASTM A36 | n/a | SHEET - 5/8 -90deg Parallel (Trumpf Air punch) | N/A | Trumpf Air punch | N/A | N/A | N/A
SheetMetal | PL | A36 | 0.375 in | PL5/8A36 | STEEL, A36 (PLATE) | STEEL,ASTM A36 | n/a | SHEET - 5/8 -90deg Parallel (Trumpf radius punch) | 1.000 in | Trumpf radius punch | Radius punch 1" with a 90mm bottom die Max tool 65" | 2.657 | 4
SheetMetal | PL | A36 | 0.375 in | PL5/8A36 | STEEL, A36 (PLATE) | STEEL,ASTM A36 | n/a | SHEET - 5/8 -90deg Parallel (Accurpress Air punch) | N/A | Accurpress Air punch | N/A | N/A | N/A
SheetMetal | PL | A36 | 0.375 in | PL5/8A36 | STEEL, A36 (PLATE) | STEEL,ASTM A36 | n/a | SHEET - 5/8 -90deg Parallel (Accurpress radius punch) | 1.000 in | Accurpress radius punch | Radius punch 1" with 5" bottom die. Max tool 64" | 3.5 | 5.063
SheetMetal | PL | A36 | 0.500 in | PL1/2A36 | STEEL, A36 (PLATE) | STEEL,ASTM A36 | n/a | SHEET - 1/2 -90deg Perpendicular | 0.750 in | ASTM
SheetMetal | PL | A36 | 0.500 in | PL1/2A36 | STEEL, A36 (PLATE) | STEEL,ASTM A36 | n/a | SHEET - 1/2 -90deg Perpendicular (Trumpf Air punch) | N/A | Trumpf Air punch | N/A | N/A | N/A
SheetMetal | PL | A36 | 0.500 in | PL1/2A36 | STEEL, A36 (PLATE) | STEEL,ASTM A36 | n/a | SHEET - 1/2 -90deg Perpendicular (Trumpf radius punch) | 0.750 in | Trumpf radius punch | Radius punch 3/4" with a 90mm bottom die Max tool 44" | 2.657 | 3.438
SheetMetal | PL | A36 | 0.500 in | PL1/2A36 | STEEL, A36 (PLATE) | STEEL,ASTM A36 | n/a | SHEET - 1/2 -90deg Perpendicular (Accurpress Air punch) | 0.750 in | Accurpress Air punch | Air punch with 5" bottom die. Max tool 144" | 3.5 | 4.063
SheetMetal | PL | A36 | 0.500 in | PL1/2A36 | STEEL, A36 (PLATE) | STEEL,ASTM A36 | n/a | SHEET - 1/2 -90deg Perpendicular (Accurpress radius punch) | 0.750 in | Accurpress radius punch | Radius punch 3/4" with 3" bottom die. Max tool 90" | 2.188 | 4.315
SheetMetal | PL | A36 | 0.500 in | PL1/2A36 | STEEL, A36 (PLATE) | STEEL,ASTM A36 | n/a | SHEET - 1/2 -90deg Parallel | 1.125 in | ASTM
SheetMetal | PL | A36 | 0.500 in | PL1/2A36 | STEEL, A36 (PLATE) | STEEL,ASTM A36 | n/a | SHEET - 1/2 -90deg Parallel (Trumpf Air punch) | N/A | Trumpf Air punch | N/A | N/A | N/A
SheetMetal | PL | A36 | 0.500 in | PL1/2A36 | STEEL, A36 (PLATE) | STEEL,ASTM A36 | n/a | SHEET - 1/2 -90deg Parallel (Trumpf radius punch) | N/A | Trumpf radius punch | N/A | N/A | N/A
SheetMetal | PL | A36 | 0.500 in | PL1/2A36 | STEEL, A36 (PLATE) | STEEL,ASTM A36 | n/a | SHEET - 1/2 -90deg Parallel (Accurpress Air punch) | N/A | Accurpress Air punch | N/A | N/A | N/A
SheetMetal | PL | A36 | 0.500 in | PL1/2A36 | STEEL, A36 (PLATE) | STEEL,ASTM A36 | n/a | SHEET - 1/2 -90deg Parallel (Accurpress radius punch) | 1.125 in | Accurpress radius punch | Radius punch 1 1/8" with 5" bottom die. Max tool 70" | 3.5 | 5.188
SheetMetal | PL | A36 | 0.625 in | PL5/8A36 | STEEL, A36 (PLATE) | STEEL,ASTM A36 | n/a | SHEET - 5/8 -90deg Perpendicular | 0.938 in | ASTM
SheetMetal | PL | A36 | 0.625 in | PL5/8A36 | STEEL, A36 (PLATE) | STEEL,ASTM A36 | n/a | SHEET - 5/8 -90deg Perpendicular (Trumpf Air punch) | N/A | Trumpf Air punch | N/A | N/A | N/A
SheetMetal | PL | A36 | 0.625 in | PL5/8A36 | STEEL, A36 (PLATE) | STEEL,ASTM A36 | n/a | SHEET - 5/8 -90deg Perpendicular (Trumpf radius punch) | 1.000 in | Trumpf radius punch | Radius punch 1" with a 90mm bottom die Max tool 65" | 2.657 | 4
SheetMetal | PL | A36 | 0.625 in | PL5/8A36 | STEEL, A36 (PLATE) | STEEL,ASTM A36 | n/a | SHEET - 5/8 -90deg Perpendicular (Accurpress Air punch) | N/A | Accurpress Air punch | N/A | N/A | N/A
SheetMetal | PL | A36 | 0.625 in | PL5/8A36 | STEEL, A36 (PLATE) | STEEL,ASTM A36 | n/a | SHEET - 5/8 -90deg Perpendicular (Accurpress radius punch) | 1.000 in | Accurpress radius punch | Radius punch 1" with 5" bottom die. Max tool 64" | 3.5 | 5.063
SheetMetal | PL | A36 | 0.625 in | PL5/8A36 | STEEL, A36 (PLATE) | STEEL,ASTM A36 | n/a | SHEET - 5/8 -90deg Parallel | 1.406 in | ASTM
SheetMetal | PL | A36 | 0.625 in | PL5/8A36 | STEEL, A36 (PLATE) | STEEL,ASTM A36 | n/a | SHEET - 5/8 -90deg Parallel (Trumpf Air punch) | N/A | Trumpf Air punch | N/A | N/A | N/A
SheetMetal | PL | A36 | 0.625 in | PL5/8A36 | STEEL, A36 (PLATE) | STEEL,ASTM A36 | n/a | SHEET - 5/8 -90deg Parallel (Trumpf radius punch) | N/A | Trumpf radius punch | N/A | N/A | N/A
SheetMetal | PL | A36 | 0.625 in | PL5/8A36 | STEEL, A36 (PLATE) | STEEL,ASTM A36 | n/a | SHEET - 5/8 -90deg Parallel (Accurpress Air punch) | N/A | Accurpress Air punch | N/A | N/A | N/A
SheetMetal | PL | A36 | 0.625 in | PL5/8A36 | STEEL, A36 (PLATE) | STEEL,ASTM A36 | n/a | SHEET - 5/8 -90deg Parallel (Accurpress radius punch) | 1.438 in | Accurpress radius punch | Radius punch 1 7/16" with 5" bottom die. Max tool 24" | 3.5 | 5.5
SheetMetal | PL | A36 | 0.750 in | PL3/4A36 | STEEL, A36 (PLATE) | STEEL,ASTM A36 | n/a | SHEET - 3/4 -90deg Perpendicular | 1.125 in | ASTM
SheetMetal | PL | A36 | 0.750 in | PL3/4A36 | STEEL, A36 (PLATE) | STEEL,ASTM A36 | n/a | SHEET - 3/4 -90deg Perpendicular (Trumpf Air punch) | N/A | Trumpf Air punch | N/A | N/A | N/A
SheetMetal | PL | A36 | 0.750 in | PL3/4A36 | STEEL, A36 (PLATE) | STEEL,ASTM A36 | n/a | SHEET - 3/4 -90deg Perpendicular (Trumpf radius punch) | N/A | Trumpf radius punch | N/A | N/A | N/A
SheetMetal | PL | A36 | 0.750 in | PL3/4A36 | STEEL, A36 (PLATE) | STEEL,ASTM A36 | n/a | SHEET - 3/4 -90deg Perpendicular (Accurpress Air punch) | N/A | Accurpress Air punch | N/A | N/A | N/A
SheetMetal | PL | A36 | 0.750 in | PL3/4A36 | STEEL, A36 (PLATE) | STEEL,ASTM A36 | n/a | SHEET - 3/4 -90deg Perpendicular (Accurpress radius punch) | 1.125 in | Accurpress radius punch | Radius punch 1 1/8" with 5" bottom die. Max tool 70" | 3.5 | 5.188
SheetMetal | PL | A36 | 0.750 in | PL3/4A36 | STEEL, A36 (PLATE) | STEEL,ASTM A36 | n/a | SHEET - 3/4 -90deg Parallel | 1.688 in | ASTM
SheetMetal | PL | A36 | 0.750 in | PL3/4A36 | STEEL, A36 (PLATE) | STEEL,ASTM A36 | n/a | SHEET - 3/4 -90deg Parallel (Trumpf Air punch) | N/A | Trumpf Air punch | N/A | N/A | N/A
SheetMetal | PL | A36 | 0.750 in | PL3/4A36 | STEEL, A36 (PLATE) | STEEL,ASTM A36 | n/a | SHEET - 3/4 -90deg Parallel (Trumpf radius punch) | N/A | Trumpf radius punch | N/A | N/A | N/A
SheetMetal | PL | A36 | 0.750 in | PL3/4A36 | STEEL, A36 (PLATE) | STEEL,ASTM A36 | n/a | SHEET - 3/4 -90deg Parallel (Accurpress Air punch) | N/A | Accurpress Air punch | N/A | N/A | N/A
SheetMetal | PL | A36 | 0.750 in | PL3/4A36 | STEEL, A36 (PLATE) | STEEL,ASTM A36 | n/a | SHEET - 3/4 -90deg Parallel (Accurpress radius punch) | 1.750 in | Accurpress radius punch | Radius punch 1 3/4" with 5" bottom die. Max tool 24" | 3.5 | 5.813
SheetMetal | PL | A36 | 1.000 in | PL1A36 | STEEL, A36 (PLATE) | STEEL,ASTM A36 | n/a |  | Missing | ASTM
SheetMetal | PL | A36 | 1.000 in | PL1A36 | STEEL, A36 (PLATE) | STEEL,ASTM A36 | n/a |  | Missing | Trumpf Air punch
SheetMetal | PL | A36 | 1.000 in | PL1A36 | STEEL, A36 (PLATE) | STEEL,ASTM A36 | n/a |  | Missing | Trumpf radius punch
SheetMetal | PL | A36 | 1.000 in | PL1A36 | STEEL, A36 (PLATE) | STEEL,ASTM A36 | n/a |  | Missing | Accurpress Air punch
SheetMetal | PL | A36 | 1.000 in | PL1A36 | STEEL, A36 (PLATE) | STEEL,ASTM A36 | n/a |  | Missing | Accurpress radius punch
SheetMetal | PL | A36 | 1.250 in | PL11/4A36 | STEEL, A36 (PLATE) | STEEL,ASTM A36 | n/a |  | Missing | ASTM
SheetMetal | PL | A36 | 1.250 in | PL11/4A36 | STEEL, A36 (PLATE) | STEEL,ASTM A36 | n/a |  | Missing | Trumpf Air punch
SheetMetal | PL | A36 | 1.250 in | PL11/4A36 | STEEL, A36 (PLATE) | STEEL,ASTM A36 | n/a |  | Missing | Trumpf radius punch
SheetMetal | PL | A36 | 1.250 in | PL11/4A36 | STEEL, A36 (PLATE) | STEEL,ASTM A36 | n/a |  | Missing | Accurpress Air punch
SheetMetal | PL | A36 | 1.250 in | PL11/4A36 | STEEL, A36 (PLATE) | STEEL,ASTM A36 | n/a |  | Missing | Accurpress radius punch
SheetMetal | PL | A36 | 1.500 in | PL11/2A36 | STEEL, A36 (PLATE) | STEEL,ASTM A36 | n/a |  | Missing | ASTM
SheetMetal | PL | A36 | 1.500 in | PL11/2A36 | STEEL, A36 (PLATE) | STEEL,ASTM A36 | n/a |  | Missing | Trumpf Air punch
SheetMetal | PL | A36 | 1.500 in | PL11/2A36 | STEEL, A36 (PLATE) | STEEL,ASTM A36 | n/a |  | Missing | Trumpf radius punch
SheetMetal | PL | A36 | 1.500 in | PL11/2A36 | STEEL, A36 (PLATE) | STEEL,ASTM A36 | n/a |  | Missing | Accurpress Air punch
SheetMetal | PL | A36 | 1.500 in | PL11/2A36 | STEEL, A36 (PLATE) | STEEL,ASTM A36 | n/a |  | Missing | Accurpress radius punch
SheetMetal | PL | A36 | 2.000 in | PL2A36 | STEEL, A36 (PLATE) | STEEL,ASTM A36 | n/a |  | Missing | ASTM
SheetMetal | PL | A36 | 2.000 in | PL2A36 | STEEL, A36 (PLATE) | STEEL,ASTM A36 | n/a |  | Missing | Trumpf Air punch
SheetMetal | PL | A36 | 2.000 in | PL2A36 | STEEL, A36 (PLATE) | STEEL,ASTM A36 | n/a |  | Missing | Trumpf radius punch
SheetMetal | PL | A36 | 2.000 in | PL2A36 | STEEL, A36 (PLATE) | STEEL,ASTM A36 | n/a |  | Missing | Accurpress Air punch
SheetMetal | PL | A36 | 2.000 in | PL2A36 | STEEL, A36 (PLATE) | STEEL,ASTM A36 | n/a |  | Missing | Accurpress radius punch
SheetMetal | PL | A36 | 2.500 in | PL21/2A36 | STEEL, A36 (PLATE) | STEEL,ASTM A36 | n/a |  | Missing | ASTM
SheetMetal | PL | A36 | 2.500 in | PL21/2A36 | STEEL, A36 (PLATE) | STEEL,ASTM A36 | n/a |  | Missing | Trumpf Air punch
SheetMetal | PL | A36 | 2.500 in | PL21/2A36 | STEEL, A36 (PLATE) | STEEL,ASTM A36 | n/a |  | Missing | Trumpf radius punch
SheetMetal | PL | A36 | 2.500 in | PL21/2A36 | STEEL, A36 (PLATE) | STEEL,ASTM A36 | n/a |  | Missing | Accurpress Air punch
SheetMetal | PL | A36 | 2.500 in | PL21/2A36 | STEEL, A36 (PLATE) | STEEL,ASTM A36 | n/a |  | Missing | Accurpress radius punch
SheetMetal | PL | A36 | 3.000 in | PL3A36 | STEEL, A36 (PLATE) | STEEL,ASTM A36 | n/a |  | Missing | ASTM
SheetMetal | PL | A36 | 3.000 in | PL3A36 | STEEL, A36 (PLATE) | STEEL,ASTM A36 | n/a |  | Missing | Trumpf Air punch
SheetMetal | PL | A36 | 3.000 in | PL3A36 | STEEL, A36 (PLATE) | STEEL,ASTM A36 | n/a |  | Missing | Trumpf radius punch
SheetMetal | PL | A36 | 3.000 in | PL3A36 | STEEL, A36 (PLATE) | STEEL,ASTM A36 | n/a |  | Missing | Accurpress Air punch
SheetMetal | PL | A36 | 3.000 in | PL3A36 | STEEL, A36 (PLATE) | STEEL,ASTM A36 | n/a |  | Missing | Accurpress radius punch
SheetMetal | PL | A36 | 3.500 in | PL31/2A36 | STEEL, A36 (PLATE) | STEEL,ASTM A36 | n/a |  | Missing | ASTM
SheetMetal | PL | A36 | 3.500 in | PL31/2A36 | STEEL, A36 (PLATE) | STEEL,ASTM A36 | n/a |  | Missing | Trumpf Air punch
SheetMetal | PL | A36 | 3.500 in | PL31/2A36 | STEEL, A36 (PLATE) | STEEL,ASTM A36 | n/a |  | Missing | Trumpf radius punch
SheetMetal | PL | A36 | 3.500 in | PL31/2A36 | STEEL, A36 (PLATE) | STEEL,ASTM A36 | n/a |  | Missing | Accurpress Air punch
SheetMetal | PL | A36 | 3.500 in | PL31/2A36 | STEEL, A36 (PLATE) | STEEL,ASTM A36 | n/a |  | Missing | Accurpress radius punch
SheetMetal | PL | A36 | 4.000 in | PL4A36 | STEEL, A36 (PLATE) | STEEL,ASTM A36 | n/a |  | Missing | ASTM
SheetMetal | PL | A36 | 4.000 in | PL4A36 | STEEL, A36 (PLATE) | STEEL,ASTM A36 | n/a |  | Missing | Trumpf Air punch
SheetMetal | PL | A36 | 4.000 in | PL4A36 | STEEL, A36 (PLATE) | STEEL,ASTM A36 | n/a |  | Missing | Trumpf radius punch
SheetMetal | PL | A36 | 4.000 in | PL4A36 | STEEL, A36 (PLATE) | STEEL,ASTM A36 | n/a |  | Missing | Accurpress Air punch
SheetMetal | PL | A36 | 4.000 in | PL4A36 | STEEL, A36 (PLATE) | STEEL,ASTM A36 | n/a |  | Missing | Accurpress radius punch
SheetMetal | PL | A36 | 5.000 in | PL5A36 | STEEL, A36 (PLATE) | STEEL,ASTM A36 | n/a |  | Missing | ASTM
SheetMetal | PL | A36 | 5.000 in | PL5A36 | STEEL, A36 (PLATE) | STEEL,ASTM A36 | n/a |  | Missing | Trumpf Air punch
SheetMetal | PL | A36 | 5.000 in | PL5A36 | STEEL, A36 (PLATE) | STEEL,ASTM A36 | n/a |  | Missing | Trumpf radius punch
SheetMetal | PL | A36 | 5.000 in | PL5A36 | STEEL, A36 (PLATE) | STEEL,ASTM A36 | n/a |  | Missing | Accurpress Air punch
SheetMetal | PL | A36 | 5.000 in | PL5A36 | STEEL, A36 (PLATE) | STEEL,ASTM A36 | n/a |  | Missing | Accurpress radius punch
SheetMetal | PL | A36 | 6.000 in | PL6A36 | STEEL, A36 (PLATE) | STEEL,ASTM A36 | n/a |  | Missing | ASTM
SheetMetal | PL | A36 | 6.000 in | PL6A36 | STEEL, A36 (PLATE) | STEEL,ASTM A36 | n/a |  | Missing | Trumpf Air punch
SheetMetal | PL | A36 | 6.000 in | PL6A36 | STEEL, A36 (PLATE) | STEEL,ASTM A36 | n/a |  | Missing | Trumpf radius punch
SheetMetal | PL | A36 | 6.000 in | PL6A36 | STEEL, A36 (PLATE) | STEEL,ASTM A36 | n/a |  | Missing | Accurpress Air punch
SheetMetal | PL | A36 | 6.000 in | PL6A36 | STEEL, A36 (PLATE) | STEEL,ASTM A36 | n/a |  | Missing | Accurpress radius punch
SheetMetal | PL | A572 | 3.000 in | PL3A572 | STEEL, A572 GR50 (PLATE) | STEEL,ASTM A572,GR 50 | n/a |  | Missing | ASTM
SheetMetal | PL | A572 | 3.000 in | PL3A572 | STEEL, A572 GR50 (PLATE) | STEEL,ASTM A572,GR 50 | n/a |  | Missing | Trumpf Air punch
SheetMetal | PL | A572 | 3.000 in | PL3A572 | STEEL, A572 GR50 (PLATE) | STEEL,ASTM A572,GR 50 | n/a |  | Missing | Trumpf radius punch
SheetMetal | PL | A572 | 3.000 in | PL3A572 | STEEL, A572 GR50 (PLATE) | STEEL,ASTM A572,GR 50 | n/a |  | Missing | Accurpress Air punch
SheetMetal | PL | A572 | 3.000 in | PL3A572 | STEEL, A572 GR50 (PLATE) | STEEL,ASTM A572,GR 50 | n/a |  | Missing | Accurpress radius punch
SheetMetal | PL | A572 | 4.000 in | PL4A572 | STEEL, A572 GR50 (PLATE) | STEEL,ASTM A572,GR 50 | n/a |  | Missing | ASTM
SheetMetal | PL | A572 | 4.000 in | PL4A572 | STEEL, A572 GR50 (PLATE) | STEEL,ASTM A572,GR 50 | n/a |  | Missing | Trumpf Air punch
SheetMetal | PL | A572 | 4.000 in | PL4A572 | STEEL, A572 GR50 (PLATE) | STEEL,ASTM A572,GR 50 | n/a |  | Missing | Trumpf radius punch
SheetMetal | PL | A572 | 4.000 in | PL4A572 | STEEL, A572 GR50 (PLATE) | STEEL,ASTM A572,GR 50 | n/a |  | Missing | Accurpress Air punch
SheetMetal | PL | A572 | 4.000 in | PL4A572 | STEEL, A572 GR50 (PLATE) | STEEL,ASTM A572,GR 50 | n/a |  | Missing | Accurpress radius punch
SheetMetal | PL | A572 | 0.187 in | PL3/16A572 | STEEL, A572 GR50 (PLATE) | STEEL,ASTM A572,GR 50 | n/a | SHEET - 3/16 -90deg Perpendicular | 0.281 in | ASTM
SheetMetal | PL | A572 | 0.187 in | PL3/16A572 | STEEL, A572 GR50 (PLATE) | STEEL,ASTM A572,GR 50 | n/a | SHEET - 3/16 -90deg Perpendicular (Trumpf Air punch) | 0.315 in | Trumpf Air punch | Air punch with 50mm bottom die. Max tool 159" | 1.476 | 1.875
SheetMetal | PL | A572 | 0.187 in | PL3/16A572 | STEEL, A572 GR50 (PLATE) | STEEL,ASTM A572,GR 50 | n/a | SHEET - 3/16 -90deg Perpendicular (Trumpf radius punch) | 0.375 in | Trumpf radius punch | Radius punch 5/8" with a 40mm bottom die Max tool 10" | 1.25 | 1.875
SheetMetal | PL | A572 | 0.187 in | PL3/16A572 | STEEL, A572 GR50 (PLATE) | STEEL,ASTM A572,GR 50 | n/a | SHEET - 3/16 -90deg Perpendicular (Accurpress Air punch) | 0.313 in | Accurpress Air punch | Air punch with 2" bottom die. Max tool 144" | 1.375 | 3.35
SheetMetal | PL | A572 | 0.187 in | PL3/16A572 | STEEL, A572 GR50 (PLATE) | STEEL,ASTM A572,GR 50 | n/a | SHEET - 3/16 -90deg Perpendicular (Accurpress radius punch) | 0.313 in | Accurpress radius punch | Radius punch 5/16" with 1.5" bottom die. Max tool 22" | 1.125 | 3.563
SheetMetal | PL | A572 | 0.187 in | PL3/16A572 | STEEL, A572 GR50 (PLATE) | STEEL,ASTM A572,GR 50 | n/a | SHEET - 3/16 -90deg Parallel | 0.422 in | ASTM
SheetMetal | PL | A572 | 0.187 in | PL3/16A572 | STEEL, A572 GR50 (PLATE) | STEEL,ASTM A572,GR 50 | n/a | SHEET - 3/16 -90deg Parallel (Trumpf Air punch) | 0.551 in | Trumpf Air punch | Air punch with 90mm bottom die. Max tool 80.50" | 2.657 | 3.375
SheetMetal | PL | A572 | 0.187 in | PL3/16A572 | STEEL, A572 GR50 (PLATE) | STEEL,ASTM A572,GR 50 | n/a | SHEET - 3/16 -90deg Parallel (Trumpf radius punch) | 0.500 in | Trumpf radius punch | Radius punch 1/2" with a 50mm bottom die Max tool 10" | 1.476 | 2.188
SheetMetal | PL | A572 | 0.187 in | PL3/16A572 | STEEL, A572 GR50 (PLATE) | STEEL,ASTM A572,GR 50 | n/a | SHEET - 3/16 -90deg Parallel (Accurpress Air punch) | 0.515 in | Accurpress Air punch | Air punch with 3" bottom die. Max tool 144" | 2.188 | 3.565
SheetMetal | PL | A572 | 0.187 in | PL3/16A572 | STEEL, A572 GR50 (PLATE) | STEEL,ASTM A572,GR 50 | n/a | SHEET - 3/16 -90deg Parallel (Accurpress radius punch) | 0.500 in | Accurpress radius punch | Radius punch 1/2" with 2" bottom die. Max tool 120" | 1.375 | 3.85
SheetMetal | PL | A572 | 0.250 in | PL1/4A572 | STEEL, A572 GR50 (PLATE) | STEEL,ASTM A572,GR 50 | n/a | SHEET - 1/4 -90deg Perpendicular | 0.375 in | ASTM
SheetMetal | PL | A572 | 0.250 in | PL1/4A572 | STEEL, A572 GR50 (PLATE) | STEEL,ASTM A572,GR 50 | n/a | SHEET - 1/4 -90deg Perpendicular (Trumpf Air punch) | 0.551 in | Trumpf Air punch | Air punch with 90mm bottom die. Max tool 80.50" | 2.657 | 3.375
SheetMetal | PL | A572 | 0.250 in | PL1/4A572 | STEEL, A572 GR50 (PLATE) | STEEL,ASTM A572,GR 50 | n/a | SHEET - 1/4 -90deg Perpendicular (Trumpf radius punch) | 0.375 in | Trumpf radius punch | Radius punch 5/8" with a 40mm bottom die Max tool 10" | 1.25 | 1.875
SheetMetal | PL | A572 | 0.250 in | PL1/4A572 | STEEL, A572 GR50 (PLATE) | STEEL,ASTM A572,GR 50 | n/a | SHEET - 1/4 -90deg Perpendicular (Accurpress Air punch) | 0.515 in | Accurpress Air punch | Air punch with 3" bottom die. Max tool 144" | 2.188 | 3.565
SheetMetal | PL | A572 | 0.250 in | PL1/4A572 | STEEL, A572 GR50 (PLATE) | STEEL,ASTM A572,GR 50 | n/a | SHEET - 1/4 -90deg Perpendicular (Accurpress radius punch) | 0.375 in | Accurpress radius punch | Radius punch 5/8" with 1.5" bottom die. Max tool 84" | 1.125 | 3.625
SheetMetal | PL | A572 | 0.250 in | PL1/4A572 | STEEL, A572 GR50 (PLATE) | STEEL,ASTM A572,GR 50 | n/a | SHEET - 1/4 -90deg Parallel | 0.563 in | ASTM
SheetMetal | PL | A572 | 0.250 in | PL1/4A572 | STEEL, A572 GR50 (PLATE) | STEEL,ASTM A572,GR 50 | n/a | SHEET - 1/4 -90deg Parallel (Trumpf Air punch) | 0.551 in | Trumpf Air punch | Air punch with 90mm bottom die. Max tool 80.50" | 2.657 | 3.375
SheetMetal | PL | A572 | 0.250 in | PL1/4A572 | STEEL, A572 GR50 (PLATE) | STEEL,ASTM A572,GR 50 | n/a | SHEET - 1/4 -90deg Parallel (Trumpf radius punch) | 0.563 in | Trumpf radius punch | Radius punch 9/16" with a 50mm bottom die Max tool 77" | 1.476 | 2.27
SheetMetal | PL | A572 | 0.250 in | PL1/4A572 | STEEL, A572 GR50 (PLATE) | STEEL,ASTM A572,GR 50 | n/a | SHEET - 1/4 -90deg Parallel (Accurpress Air punch) | 0.75 in | Accurpress Air punch | Air punch with 5" bottom die. Max tool 144" | 3.5 | 4.063
SheetMetal | PL | A572 | 0.250 in | PL1/4A572 | STEEL, A572 GR50 (PLATE) | STEEL,ASTM A572,GR 50 | n/a | SHEET - 1/4 -90deg Parallel (Accurpress radius punch) | 0.625 in | Accurpress radius punch | Radius punch 5/8" with 2" bottom die. Max tool 6" | 1.375 | 3.975
SheetMetal | PL | A572 | 0.375 in | PL5/8A572 | STEEL, A572 GR50 (PLATE) | STEEL,ASTM A572,GR 50 | n/a | SHEET - 5/8 -90deg Perpendicular | 0.563 in | ASTM
SheetMetal | PL | A572 | 0.375 in | PL5/8A572 | STEEL, A572 GR50 (PLATE) | STEEL,ASTM A572,GR 50 | n/a | SHEET - 5/8 -90deg Perpendicular (Trumpf Air punch) | 0.551 in | Trumpf Air punch | Air punch with 90mm bottom die. Max tool 80.50" | 2.657 | 3.375
SheetMetal | PL | A572 | 0.375 in | PL5/8A572 | STEEL, A572 GR50 (PLATE) | STEEL,ASTM A572,GR 50 | n/a | SHEET - 5/8 -90deg Perpendicular (Trumpf radius punch) | 0.563 in | Trumpf radius punch | Radius punch 9/16" with a 50mm bottom die Max tool 77" | 1.476 | 2.413
SheetMetal | PL | A572 | 0.375 in | PL5/8A572 | STEEL, A572 GR50 (PLATE) | STEEL,ASTM A572,GR 50 | n/a | SHEET - 5/8 -90deg Perpendicular (Accurpress Air punch) | 0.75 in | Accurpress Air punch | Air punch with 5" bottom die. Max tool 144" | 3.5 | 4.063
SheetMetal | PL | A572 | 0.375 in | PL5/8A572 | STEEL, A572 GR50 (PLATE) | STEEL,ASTM A572,GR 50 | n/a | SHEET - 5/8 -90deg Perpendicular (Accurpress radius punch) | 0.625 in | Accurpress radius punch | Radius punch 5/8" with 2" bottom die. Max tool 6" | 1.375 | 3.975
SheetMetal | PL | A572 | 0.375 in | PL5/8A572 | STEEL, A572 GR50 (PLATE) | STEEL,ASTM A572,GR 50 | n/a | SHEET - 5/8 -90deg Parallel | 0.844 in | ASTM
SheetMetal | PL | A572 | 0.375 in | PL5/8A572 | STEEL, A572 GR50 (PLATE) | STEEL,ASTM A572,GR 50 | n/a | SHEET - 5/8 -90deg Parallel (Trumpf Air punch) | N/A | Trumpf Air punch | N/A | N/A | N/A
SheetMetal | PL | A572 | 0.375 in | PL5/8A572 | STEEL, A572 GR50 (PLATE) | STEEL,ASTM A572,GR 50 | n/a | SHEET - 5/8 -90deg Parallel (Trumpf radius punch) | 1 in | Trumpf radius punch | Radius punch 1" with a 90mm bottom die Max tool 65" | 2.657 | 4
SheetMetal | PL | A572 | 0.375 in | PL5/8A572 | STEEL, A572 GR50 (PLATE) | STEEL,ASTM A572,GR 50 | n/a | SHEET - 5/8 -90deg Parallel (Accurpress Air punch) | N/A | Accurpress Air punch | N/A | N/A | N/A
SheetMetal | PL | A572 | 0.375 in | PL5/8A572 | STEEL, A572 GR50 (PLATE) | STEEL,ASTM A572,GR 50 | n/a | SHEET - 5/8 -90deg Parallel (Accurpress radius punch) | 1 in | Accurpress radius punch | Radius punch 1" with 5" bottom die. Max tool 64" | 3.5 | 5.063
SheetMetal | PL | A572 | 0.500 in | PL1/2A572 | STEEL, A572 GR50 (PLATE) | STEEL,ASTM A572,GR 50 | n/a | SHEET - 1/2 -90deg Perpendicular | 0.750 in | ASTM
SheetMetal | PL | A572 | 0.500 in | PL1/2A572 | STEEL, A572 GR50 (PLATE) | STEEL,ASTM A572,GR 50 | n/a | SHEET - 1/2 -90deg Perpendicular (Trumpf Air punch) | N/A | Trumpf Air punch | N/A | N/A | N/A
SheetMetal | PL | A572 | 0.500 in | PL1/2A572 | STEEL, A572 GR50 (PLATE) | STEEL,ASTM A572,GR 50 | n/a | SHEET - 1/2 -90deg Perpendicular (Trumpf radius punch) | 0.750 in | Trumpf radius punch | Radius punch 3/4" with a 90mm bottom die Max tool 44" | 2.657 | 3.438
SheetMetal | PL | A572 | 0.500 in | PL1/2A572 | STEEL, A572 GR50 (PLATE) | STEEL,ASTM A572,GR 50 | n/a | SHEET - 1/2 -90deg Perpendicular (Accurpress Air punch) | 0.75 in | Accurpress Air punch | Air punch with 5" bottom die. Max tool 144" | 3.5 | 4.063
SheetMetal | PL | A572 | 0.500 in | PL1/2A572 | STEEL, A572 GR50 (PLATE) | STEEL,ASTM A572,GR 50 | n/a | SHEET - 1/2 -90deg Perpendicular (Accurpress radius punch) | 0.75 in | Accurpress radius punch | Radius punch 3/4" with 3" bottom die. Max tool 90" | 2.188 | 4.315
SheetMetal | PL | A572 | 0.500 in | PL1/2A572 | STEEL, A572 GR50 (PLATE) | STEEL,ASTM A572,GR 50 | n/a | SHEET - 1/2 -90deg Parallel | 1.125 in | ASTM
SheetMetal | PL | A572 | 0.500 in | PL1/2A572 | STEEL, A572 GR50 (PLATE) | STEEL,ASTM A572,GR 50 | n/a | SHEET - 1/2 -90deg Parallel (Trumpf Air punch) | N/A | Trumpf Air punch | N/A | N/A | N/A
SheetMetal | PL | A572 | 0.500 in | PL1/2A572 | STEEL, A572 GR50 (PLATE) | STEEL,ASTM A572,GR 50 | n/a | SHEET - 1/2 -90deg Parallel (Trumpf radius punch) | N/A | Trumpf radius punch | N/A | N/A | N/A
SheetMetal | PL | A572 | 0.500 in | PL1/2A572 | STEEL, A572 GR50 (PLATE) | STEEL,ASTM A572,GR 50 | n/a | SHEET - 1/2 -90deg Parallel (Accurpress Air punch) | N/A | Accurpress Air punch | N/A | N/A | N/A
SheetMetal | PL | A572 | 0.500 in | PL1/2A572 | STEEL, A572 GR50 (PLATE) | STEEL,ASTM A572,GR 50 | n/a | SHEET - 1/2 -90deg Parallel (Accurpress radius punch) | 1.125 in | Accurpress radius punch | Radius punch 1 3/4" with 5" bottom die. Max tool 24" | 3.5 | 5.813
SheetMetal | PL | A572 | 0.625 in | PL5/8A572 | STEEL, A572 GR50 (PLATE) | STEEL,ASTM A572,GR 50 | n/a | SHEET - 5/8 -90deg Perpendicular | 0.938 in | ASTM
SheetMetal | PL | A572 | 0.625 in | PL5/8A572 | STEEL, A572 GR50 (PLATE) | STEEL,ASTM A572,GR 50 | n/a | SHEET - 5/8 -90deg Perpendicular (Trumpf Air punch) | N/A | Trumpf Air punch | N/A | N/A | N/A
SheetMetal | PL | A572 | 0.625 in | PL5/8A572 | STEEL, A572 GR50 (PLATE) | STEEL,ASTM A572,GR 50 | n/a | SHEET - 5/8 -90deg Perpendicular (Trumpf radius punch) | 1.000 in | Trumpf radius punch | Radius punch 1" with a 90mm bottom die Max tool 65" | 2.657 | 4
SheetMetal | PL | A572 | 0.625 in | PL5/8A572 | STEEL, A572 GR50 (PLATE) | STEEL,ASTM A572,GR 50 | n/a | SHEET - 5/8 -90deg Perpendicular (Accurpress Air punch) | N/A | Accurpress Air punch | N/A | N/A | N/A
SheetMetal | PL | A572 | 0.625 in | PL5/8A572 | STEEL, A572 GR50 (PLATE) | STEEL,ASTM A572,GR 50 | n/a | SHEET - 5/8 -90deg Perpendicular (Accurpress radius punch) | 1.000 in | Accurpress radius punch | Radius punch 1" with 5" bottom die. Max tool 64" | 3.5 | 5.063
SheetMetal | PL | A572 | 0.625 in | PL5/8A572 | STEEL, A572 GR50 (PLATE) | STEEL,ASTM A572,GR 50 | n/a | SHEET - 5/8 -90deg Parallel | 1.406 in | ASTM
SheetMetal | PL | A572 | 0.625 in | PL5/8A572 | STEEL, A572 GR50 (PLATE) | STEEL,ASTM A572,GR 50 | n/a | SHEET - 5/8 -90deg Parallel (Trumpf Air punch) | N/A | Trumpf Air punch | N/A | N/A | N/A
SheetMetal | PL | A572 | 0.625 in | PL5/8A572 | STEEL, A572 GR50 (PLATE) | STEEL,ASTM A572,GR 50 | n/a | SHEET - 5/8 -90deg Parallel (Trumpf radius punch) | N/A | Trumpf radius punch | N/A | N/A | N/A
SheetMetal | PL | A572 | 0.625 in | PL5/8A572 | STEEL, A572 GR50 (PLATE) | STEEL,ASTM A572,GR 50 | n/a | SHEET - 5/8 -90deg Parallel (Accurpress Air punch) | N/A | Accurpress Air punch | N/A | N/A | N/A
SheetMetal | PL | A572 | 0.625 in | PL5/8A572 | STEEL, A572 GR50 (PLATE) | STEEL,ASTM A572,GR 50 | n/a | SHEET - 5/8 -90deg Parallel (Accurpress radius punch) | 1.438 in | Accurpress radius punch | Radius punch 1 7/16" with 5" bottom die. Max tool 24" | 3.5 | 5.5
SheetMetal | PL | A572 | 0.750 in | PL3/4A572 | STEEL, A572 GR50 (PLATE) | STEEL,ASTM A572,GR 50 | n/a | SHEET - 3/4 -90deg Perpendicular | 1.125 in | ASTM
SheetMetal | PL | A572 | 0.750 in | PL3/4A572 | STEEL, A572 GR50 (PLATE) | STEEL,ASTM A572,GR 50 | n/a | SHEET - 3/4 -90deg Perpendicular (Trumpf Air punch) | N/A | Trumpf Air punch | N/A | N/A | N/A
SheetMetal | PL | A572 | 0.750 in | PL3/4A572 | STEEL, A572 GR50 (PLATE) | STEEL,ASTM A572,GR 50 | n/a | SHEET - 3/4 -90deg Perpendicular (Trumpf radius punch) | N/A | Trumpf radius punch | N/A | N/A | N/A
SheetMetal | PL | A572 | 0.750 in | PL3/4A572 | STEEL, A572 GR50 (PLATE) | STEEL,ASTM A572,GR 50 | n/a | SHEET - 3/4 -90deg Perpendicular (Accurpress Air punch) | N/A | Accurpress Air punch | N/A | N/A | N/A
SheetMetal | PL | A572 | 0.750 in | PL3/4A572 | STEEL, A572 GR50 (PLATE) | STEEL,ASTM A572,GR 50 | n/a | SHEET - 3/4 -90deg Perpendicular (Accurpress radius punch) | 1.125 in | Accurpress radius punch | Radius punch 1 1/8" with 5" bottom die. Max tool 70" | 3.5 | 5.188
SheetMetal | PL | A572 | 0.750 in | PL3/4A572 | STEEL, A572 GR50 (PLATE) | STEEL,ASTM A572,GR 50 | n/a | SHEET - 3/4 -90deg Parallel | 1.688 in | ASTM
SheetMetal | PL | A572 | 0.750 in | PL3/4A572 | STEEL, A572 GR50 (PLATE) | STEEL,ASTM A572,GR 50 | n/a | SHEET - 3/4 -90deg Parallel (Trumpf Air punch) | N/A | Trumpf Air punch | N/A | N/A | N/A
SheetMetal | PL | A572 | 0.750 in | PL3/4A572 | STEEL, A572 GR50 (PLATE) | STEEL,ASTM A572,GR 50 | n/a | SHEET - 3/4 -90deg Parallel (Trumpf radius punch) | N/A | Trumpf radius punch | N/A | N/A | N/A
SheetMetal | PL | A572 | 0.750 in | PL3/4A572 | STEEL, A572 GR50 (PLATE) | STEEL,ASTM A572,GR 50 | n/a | SHEET - 3/4 -90deg Parallel (Accurpress Air punch) | N/A | Accurpress Air punch | N/A | N/A | N/A
SheetMetal | PL | A572 | 0.750 in | PL3/4A572 | STEEL, A572 GR50 (PLATE) | STEEL,ASTM A572,GR 50 | n/a | SHEET - 3/4 -90deg Parallel (Accurpress radius punch) | 1.750 in | Accurpress radius punch | Radius punch 1 3/4" with 5" bottom die. Max tool 24" | 3.5 | 5.813
SheetMetal | PL | A572 | 1.000 in | PL1A572 | STEEL, A572 GR50 (PLATE) | STEEL,ASTM A572,GR 50 | n/a |  | Missing | ASTM
SheetMetal | PL | A572 | 1.000 in | PL1A572 | STEEL, A572 GR50 (PLATE) | STEEL,ASTM A572,GR 50 | n/a |  | Missing | Trumpf Air punch
SheetMetal | PL | A572 | 1.000 in | PL1A572 | STEEL, A572 GR50 (PLATE) | STEEL,ASTM A572,GR 50 | n/a |  | Missing | Trumpf radius punch
SheetMetal | PL | A572 | 1.000 in | PL1A572 | STEEL, A572 GR50 (PLATE) | STEEL,ASTM A572,GR 50 | n/a |  | Missing | Accurpress Air punch
SheetMetal | PL | A572 | 1.000 in | PL1A572 | STEEL, A572 GR50 (PLATE) | STEEL,ASTM A572,GR 50 | n/a |  | Missing | Accurpress radius punch
SheetMetal | PL | A572 | 1.250 in | PL11/4A572 | STEEL, A572 GR50 (PLATE) | STEEL,ASTM A572,GR 50 | n/a |  | Missing | ASTM
SheetMetal | PL | A572 | 1.250 in | PL11/4A572 | STEEL, A572 GR50 (PLATE) | STEEL,ASTM A572,GR 50 | n/a |  | Missing | Trumpf Air punch
SheetMetal | PL | A572 | 1.250 in | PL11/4A572 | STEEL, A572 GR50 (PLATE) | STEEL,ASTM A572,GR 50 | n/a |  | Missing | Trumpf radius punch
SheetMetal | PL | A572 | 1.250 in | PL11/4A572 | STEEL, A572 GR50 (PLATE) | STEEL,ASTM A572,GR 50 | n/a |  | Missing | Accurpress Air punch
SheetMetal | PL | A572 | 1.250 in | PL11/4A572 | STEEL, A572 GR50 (PLATE) | STEEL,ASTM A572,GR 50 | n/a |  | Missing | Accurpress radius punch
SheetMetal | PL | A572 | 1.500 in | PL11/2A572 | STEEL, A572 GR50 (PLATE) | STEEL,ASTM A572,GR 50 | n/a |  | Missing | ASTM
SheetMetal | PL | A572 | 1.500 in | PL11/2A572 | STEEL, A572 GR50 (PLATE) | STEEL,ASTM A572,GR 50 | n/a |  | Missing | Trumpf Air punch
SheetMetal | PL | A572 | 1.500 in | PL11/2A572 | STEEL, A572 GR50 (PLATE) | STEEL,ASTM A572,GR 50 | n/a |  | Missing | Trumpf radius punch
SheetMetal | PL | A572 | 1.500 in | PL11/2A572 | STEEL, A572 GR50 (PLATE) | STEEL,ASTM A572,GR 50 | n/a |  | Missing | Accurpress Air punch
SheetMetal | PL | A572 | 1.500 in | PL11/2A572 | STEEL, A572 GR50 (PLATE) | STEEL,ASTM A572,GR 50 | n/a |  | Missing | Accurpress radius punch
SheetMetal | PL | A242 | 0.187 in | PL3/16A242 | STEEL, A242, GR 50 (PLATE) | n/a | n/a |  | Missing | ASTM
SheetMetal | PL | A242 | 0.187 in | PL3/16A242 | STEEL, A242, GR 50 (PLATE) | n/a | n/a |  | Missing | Trumpf Air punch
SheetMetal | PL | A242 | 0.187 in | PL3/16A242 | STEEL, A242, GR 50 (PLATE) | n/a | n/a |  | Missing | Trumpf radius punch
SheetMetal | PL | A242 | 0.187 in | PL3/16A242 | STEEL, A242, GR 50 (PLATE) | n/a | n/a |  | Missing | Accurpress Air punch
SheetMetal | PL | A242 | 0.187 in | PL3/16A242 | STEEL, A242, GR 50 (PLATE) | n/a | n/a |  | Missing | Accurpress radius punch
SheetMetal | PL | A304 | 0.187 in | PL3/16304 | n/a | n/a | n/a | SHEET - 3/16 | 0.188 in | ASTM
SheetMetal | PL | A304 | 0.187 in | PL3/16304 | n/a | n/a | n/a | SHEET - 3/16 - (Trumpf Air punch) | 0.189 in | Trumpf Air punch | Air punch with 30mm bottom die. Max tool 120" | 0.886 | 1.125
SheetMetal | PL | A304 | 0.187 in | PL3/16304 | n/a | n/a | n/a | SHEET - 3/16 - (Trumpf radius punch) | 0.563 in | Trumpf radius punch | Radius punch 9/16" with a 40mm bottom die. Max tool 77" | 1.25 | 2
SheetMetal | PL | A304 | 0.187 in | PL3/16304 | n/a | n/a | n/a | SHEET - 3/16 - (Accurpress Air punch) | 0.25 in | Accurpress Air punch | Air punch with 1.5" bottom die. Max tool 144" | 1.125 | 3.25
SheetMetal | PL | A304 | 0.187 in | PL3/16304 | n/a | n/a | n/a | SHEET - 3/16 - (Accurpress radius punch) | 0.5 in | Accurpress radius punch | Radius punch 1/2" with 1.5" bottom die. Max tool 120" | 1.125 | 3.91
SheetMetal | PL | A304 | 0.250 in | PL1/4304 | n/a | n/a | n/a | SHEET - 1/4 | 0.25 in | ASTM
SheetMetal | PL | A304 | 0.250 in | PL1/4304 | n/a | n/a | n/a | SHEET - 1/4 - (Trumpf Air punch) | 0.252 in | Trumpf Air punch | Air punch with 40mm bottom die. Max tool 80.50" | 1.25 | 1.5
SheetMetal | PL | A304 | 0.250 in | PL1/4304 | n/a | n/a | n/a | SHEET - 1/4 - (Trumpf radius punch) | 0.375 in | Trumpf radius punch | Radius punch 5/8" with a 40mm bottom die. Max tool 10" | 1.25 | 1.89
SheetMetal | PL | A304 | 0.250 in | PL1/4304 | n/a | n/a | n/a | SHEET - 1/4 - (Accurpress Air punch) | 0.25 in | Accurpress Air punch | Air punch with 1.5" bottom die. Max tool 144" | 1.125 | 3.25
SheetMetal | PL | A304 | 0.250 in | PL1/4304 | n/a | n/a | n/a | SHEET - 1/4 - (Accurpress radius punch) | 0.5 in | Accurpress radius punch | Radius punch 1/2" with 1.5" bottom die. Max tool 120" | 1.125 | 3.75
SheetMetal | PL | 1045 | 0.750 in | PL3/41045 | n/a | n/a | n/a |  | Missing | ASTM
SheetMetal | PL | 1045 | 0.750 in | PL3/41045 | n/a | n/a | n/a |  | Missing | Trumpf Air punch
SheetMetal | PL | 1045 | 0.750 in | PL3/41045 | n/a | n/a | n/a |  | Missing | Trumpf radius punch
SheetMetal | PL | 1045 | 0.750 in | PL3/41045 | n/a | n/a | n/a |  | Missing | Accurpress Air punch
SheetMetal | PL | 1045 | 0.750 in | PL3/41045 | n/a | n/a | n/a |  | Missing | Accurpress radius punch
SheetMetal | PL | 1045 | 1.000 in | PL11045 | n/a | n/a | n/a |  | Missing | ASTM
SheetMetal | PL | 1045 | 1.000 in | PL11045 | n/a | n/a | n/a |  | Missing | Trumpf Air punch
SheetMetal | PL | 1045 | 1.000 in | PL11045 | n/a | n/a | n/a |  | Missing | Trumpf radius punch
SheetMetal | PL | 1045 | 1.000 in | PL11045 | n/a | n/a | n/a |  | Missing | Accurpress Air punch
SheetMetal | PL | 1045 | 1.000 in | PL11045 | n/a | n/a | n/a |  | Missing | Accurpress radius punch
SheetMetal | PL | T1 | 0.187 in | PL3/16T1 | STEEL, A514 GR E (T1) | n/a | n/a |  | Missing | ASTM
SheetMetal | PL | T1 | 0.187 in | PL3/16T1 | STEEL, A514 GR E (T1) | n/a | n/a |  | Missing | Trumpf Air punch
SheetMetal | PL | T1 | 0.187 in | PL3/16T1 | STEEL, A514 GR E (T1) | n/a | n/a |  | Missing | Trumpf radius punch
SheetMetal | PL | T1 | 0.187 in | PL3/16T1 | STEEL, A514 GR E (T1) | n/a | n/a |  | Missing | Accurpress Air punch
SheetMetal | PL | T1 | 0.187 in | PL3/16T1 | STEEL, A514 GR E (T1) | n/a | n/a |  | Missing | Accurpress radius punch
SheetMetal | PL | FLOOR | 0.187 in | PL3/16FLOOR | n/a | n/a | n/a |  | Missing | ASTM
SheetMetal | PL | FLOOR | 0.187 in | PL3/16FLOOR | n/a | n/a | n/a |  | Missing | Trumpf Air punch
SheetMetal | PL | FLOOR | 0.187 in | PL3/16FLOOR | n/a | n/a | n/a |  | Missing | Trumpf radius punch
SheetMetal | PL | FLOOR | 0.187 in | PL3/16FLOOR | n/a | n/a | n/a |  | Missing | Accurpress Air punch
SheetMetal | PL | FLOOR | 0.187 in | PL3/16FLOOR | n/a | n/a | n/a |  | Missing | Accurpress radius punch
SheetMetal | PL | FLOOR | 0.250 in | PL1/4FLOOR | n/a | PLATE,1/4" FLOOR | n/a |  | Missing | ASTM
SheetMetal | PL | FLOOR | 0.250 in | PL1/4FLOOR | n/a | PLATE,1/4" FLOOR | n/a |  | Missing | Trumpf Air punch
SheetMetal | PL | FLOOR | 0.250 in | PL1/4FLOOR | n/a | PLATE,1/4" FLOOR | n/a |  | Missing | Trumpf radius punch
SheetMetal | PL | FLOOR | 0.250 in | PL1/4FLOOR | n/a | PLATE,1/4" FLOOR | n/a |  | Missing | Accurpress Air punch
SheetMetal | PL | FLOOR | 0.250 in | PL1/4FLOOR | n/a | PLATE,1/4" FLOOR | n/a |  | Missing | Accurpress radius punch
SheetMetal | PL | H32MF | 0.190 in | PL.1905052-H32MF | ALUMINUM, 5052 (SHEET) | PLATE,.190,5052-H32,MILL FINISH | n/a | SHEET - 0.190 | 0.285 in | ASTM
SheetMetal | PL | H32MF | 0.190 in | PL.1905052-H32MF | ALUMINUM, 5052 (SHEET) | PLATE,.190,5052-H32,MILL FINISH | n/a | SHEET - 0.190 (Trumpf Air punch) | 0.315 in | Trumpf Air punch | Air punch with 50mm bottom die. Max tool 159" | 1.476 | 1.875
SheetMetal | PL | H32MF | 0.190 in | PL.1905052-H32MF | ALUMINUM, 5052 (SHEET) | PLATE,.190,5052-H32,MILL FINISH | n/a | SHEET - 0.190 (Trumpf radius punch) | 0.375 in | Trumpf radius punch | Radius punch 5/8" with a 40mm bottom die Max tool 10" | 1.181 | 1.85
SheetMetal | PL | H32MF | 0.190 in | PL.1905052-H32MF | ALUMINUM, 5052 (SHEET) | PLATE,.190,5052-H32,MILL FINISH | n/a | SHEET - 0.190 (Accurpress Air punch) | 0.313 in | Accurpress Air punch | Air punch with 2" bottom die. Max tool 144" | 1.375 | 3.35
SheetMetal | PL | H32MF | 0.190 in | PL.1905052-H32MF | ALUMINUM, 5052 (SHEET) | PLATE,.190,5052-H32,MILL FINISH | n/a | SHEET - 0.190 (Accurpress radius punch) | 0.313 in | Accurpress radius punch | Radius punch 5/16" with 1.5" bottom die. Max tool 22" | 1.125 | 3.75
SheetMetal | PL | A242/A588 | 0.5 in | 185-00042 | PLATE,1/2,STL,A242/A588 | PLATE,1/2,STL,A242/A588 |  | SHEET - 1/2 -90deg Perpendicular | 0.75 | ASTM
SheetMetal | PL | A242/A588 | 0.5 in | 185-00042 | PLATE,1/2,STL,A242/A588 | PLATE,1/2,STL,A242/A588 |  | SHEET - 1/2 -90deg Perpendicular (Trumpf Air punch) | N/A | Trumpf Air punch | N/A | N/A | N/A
SheetMetal | PL | A242/A588 | 0.5 in | 185-00042 | PLATE,1/2,STL,A242/A588 | PLATE,1/2,STL,A242/A588 |  | SHEET - 1/2 -90deg Perpendicular (Trumpf radius punch) | 0.75 | Trumpf radius punch | Radius punch 3/4" with a 90mm bottom die Max tool 44" | 2.657 | 3.438
SheetMetal | PL | A242/A588 | 0.5 in | 185-00042 | PLATE,1/2,STL,A242/A588 | PLATE,1/2,STL,A242/A588 |  | SHEET - 1/2 -90deg Perpendicular (Accurpress Air punch) | 0.75 | Accurpress Air punch | Air punch with 5" bottom die. Max tool 144" | 3.5 | 4.063
SheetMetal | PL | A242/A588 | 0.5 in | 185-00042 | PLATE,1/2,STL,A242/A588 | PLATE,1/2,STL,A242/A588 |  | SHEET - 1/2 -90deg Perpendicular (Accurpress radius punch) | 0.75 | Accurpress radius punch | Radius punch 3/4" with 3" bottom die. Max tool 90" | 2.188 | 4.315
SheetMetal | PL | A242/A588 | 0.5 in | 185-00042 | PLATE,1/2,STL,A242/A588 | PLATE,1/2,STL,A242/A588 |  | SHEET - 1/2 -90deg Parallel | 1.125 | ASTM
SheetMetal | PL | A242/A588 | 0.5 in | 185-00042 | PLATE,1/2,STL,A242/A588 | PLATE,1/2,STL,A242/A588 |  | SHEET - 1/2 -90deg Parallel (Trumpf Air punch) | N/A | Trumpf Air punch | N/A | N/A | N/A
SheetMetal | PL | A242/A588 | 0.5 in | 185-00042 | PLATE,1/2,STL,A242/A588 | PLATE,1/2,STL,A242/A588 |  | SHEET - 1/2 -90deg Parallel (Trumpf radius punch) | N/A | Trumpf radius punch | N/A | N/A | N/A
SheetMetal | PL | A242/A588 | 0.5 in | 185-00042 | PLATE,1/2,STL,A242/A588 | PLATE,1/2,STL,A242/A588 |  | SHEET - 1/2 -90deg Parallel (Accurpress Air punch) | N/A | Accurpress Air punch | N/A | N/A | N/A
SheetMetal | PL | A242/A588 | 0.5 in | 185-00042 | PLATE,1/2,STL,A242/A588 | PLATE,1/2,STL,A242/A588 |  | SHEET - 1/2 -90deg Parallel (Accurpress radius punch) | 1.125 | Accurpress radius punch | Radius punch 1 1/8" with 5" bottom die. Max tool 70" | 3.5 | 5.188
SheetMetal | PL | A242/A588 | 0.250 in | 185-00043 | PLATE,1/4,STL,A242/A588 | PLATE,1/4,STL,A242/A588 |  | SHEET - 1/4 -90deg Perpendicular | 0.375 in | ASTM
SheetMetal | PL | A242/A588 | 0.250 in | 185-00043 | PLATE,1/4,STL,A242/A588 | PLATE,1/4,STL,A242/A588 |  | SHEET - 1/4 -90deg Perpendicular (Trumpf Air punch) | 0.551 in | Trumpf Air punch | Air punch with 90mm bottom die. Max tool 80.50" | 2.657 | 3.375
SheetMetal | PL | A242/A588 | 0.250 in | 185-00043 | PLATE,1/4,STL,A242/A588 | PLATE,1/4,STL,A242/A588 |  | SHEET - 1/4 -90deg Perpendicular (Trumpf radius punch) | 0.375 in | Trumpf radius punch | Radius punch 5/8" with a 40mm bottom die Max tool 10" | 1.25 | 1.875
SheetMetal | PL | A242/A588 | 0.250 in | 185-00043 | PLATE,1/4,STL,A242/A588 | PLATE,1/4,STL,A242/A588 |  | SHEET - 1/4 -90deg Perpendicular (Accurpress Air punch) | 0.515 in | Accurpress Air punch | Air punch with 3" bottom die. Max tool 144" | 2.188 | 3.565
SheetMetal | PL | A242/A588 | 0.250 in | 185-00043 | PLATE,1/4,STL,A242/A588 | PLATE,1/4,STL,A242/A588 |  | SHEET - 1/4 -90deg Perpendicular (Accurpress radius punch) | 0.375 in | Accurpress radius punch | Radius punch 5/8" with 1.5" bottom die. Max tool 84" | 1.125 | 3.625
SheetMetal | PL | A242/A588 | 0.250 in | 185-00043 | PLATE,1/4,STL,A242/A588 | PLATE,1/4,STL,A242/A588 |  | SHEET - 1/4 -90deg Parallel | 0.563 in | ASTM
SheetMetal | PL | A242/A588 | 0.250 in | 185-00043 | PLATE,1/4,STL,A242/A588 | PLATE,1/4,STL,A242/A588 |  | SHEET - 1/4 -90deg Parallel (Trumpf Air punch) | 0.551 in | Trumpf Air punch | Air punch with 90mm bottom die. Max tool 80.50" | 2.657 | 3.375
SheetMetal | PL | A242/A588 | 0.250 in | 185-00043 | PLATE,1/4,STL,A242/A588 | PLATE,1/4,STL,A242/A588 |  | SHEET - 1/4 -90deg Parallel (Trumpf radius punch) | 0.563 in | Trumpf radius punch | Radius punch 9/16" with a 50mm bottom die Max tool 77" | 1.476 | 2.27
SheetMetal | PL | A242/A588 | 0.250 in | 185-00043 | PLATE,1/4,STL,A242/A588 | PLATE,1/4,STL,A242/A588 |  | SHEET - 1/4 -90deg Parallel (Accurpress Air punch) | 0.750 in | Accurpress Air punch | Air punch with 5" bottom die. Max tool 144" | 3.5 | 4.063
SheetMetal | PL | A242/A588 | 0.250 in | 185-00043 | PLATE,1/4,STL,A242/A588 | PLATE,1/4,STL,A242/A588 |  | SHEET - 1/4 -90deg Parallel (Accurpress radius punch) | 0.625 in | Accurpress radius punch | Radius punch 5/8" with 2" bottom die. Max tool 6" | 1.375 | 3.975
SheetMetal | PL | A588 | 0.250 in | PL1/4FLOOR-A588 | PLATE,FLOOR,1/4",A588 | PLATE,FLOOR,1/4",A588 |  |  | Missing | ASTM
SheetMetal | PL | A588 | 0.250 in | PL1/4FLOOR-A588 | PLATE,FLOOR,1/4",A588 | PLATE,FLOOR,1/4",A588 |  |  | Missing | Trumpf Air punch
SheetMetal | PL | A588 | 0.250 in | PL1/4FLOOR-A588 | PLATE,FLOOR,1/4",A588 | PLATE,FLOOR,1/4",A588 |  |  | Missing | Trumpf radius punch
SheetMetal | PL | A588 | 0.250 in | PL1/4FLOOR-A588 | PLATE,FLOOR,1/4",A588 | PLATE,FLOOR,1/4",A588 |  |  | Missing | Accurpress Air punch
SheetMetal | PL | A588 | 0.250 in | PL1/4FLOOR-A588 | PLATE,FLOOR,1/4",A588 | PLATE,FLOOR,1/4",A588 |  |  | Missing | Accurpress radius punch
SheetMetal | PL | A242/A588 | 0.187 in | 185-00044 | PLATE,3/16,STL,A242/A588 | PLATE,3/16,STL,A242/A588 |  | SHEET - 3/16 -90deg Perpendicular | 0.281 in | ASTM
SheetMetal | PL | A242/A588 | 0.187 in | 185-00044 | PLATE,3/16,STL,A242/A588 | PLATE,3/16,STL,A242/A588 |  | SHEET - 3/16 -90deg Perpendicular (Trumpf Air punch) | 0.315 in | Trumpf Air punch | Air punch with 50mm bottom die. Max tool 159" | 1.476 | 1.875
SheetMetal | PL | A242/A588 | 0.187 in | 185-00044 | PLATE,3/16,STL,A242/A588 | PLATE,3/16,STL,A242/A588 |  | SHEET - 3/16 -90deg Perpendicular (Trumpf radius punch) | 0.375 in | Trumpf radius punch | Radius punch 5/8" with a 40mm bottom die Max tool 10" | 1.25 | 1.875
SheetMetal | PL | A242/A588 | 0.187 in | 185-00044 | PLATE,3/16,STL,A242/A588 | PLATE,3/16,STL,A242/A588 |  | SHEET - 3/16 -90deg Perpendicular (Accurpress Air punch) | 0.313 in | Accurpress Air punch | Air punch with 2" bottom die. Max tool 144" | 1.375 | 3.35
SheetMetal | PL | A242/A588 | 0.187 in | 185-00044 | PLATE,3/16,STL,A242/A588 | PLATE,3/16,STL,A242/A588 |  | SHEET - 3/16 -90deg Perpendicular (Accurpress radius punch) | 0.313 in | Accurpress radius punch | Radius punch 5/16" with 1.5" bottom die. Max tool 22" | 1.125 | 3.563
SheetMetal | PL | A242/A588 | 0.187 in | 185-00044 | PLATE,3/16,STL,A242/A588 | PLATE,3/16,STL,A242/A588 |  | SHEET - 3/16 -90deg Parallel | 0.422 in | ASTM
SheetMetal | PL | A242/A588 | 0.187 in | 185-00044 | PLATE,3/16,STL,A242/A588 | PLATE,3/16,STL,A242/A588 |  | SHEET - 3/16 -90deg Parallel (Trumpf Air punch) | 0.551 in | Trumpf Air punch | Air punch with 90mm bottom die. Max tool 80.50" | 2.657 | 3.375
SheetMetal | PL | A242/A588 | 0.187 in | 185-00044 | PLATE,3/16,STL,A242/A588 | PLATE,3/16,STL,A242/A588 |  | SHEET - 3/16 -90deg Parallel (Trumpf radius punch) | 0.500 in | Trumpf radius punch | Radius punch 1/2" with a 50mm bottom die Max tool 10" | 1.476 | 2.188
SheetMetal | PL | A242/A588 | 0.187 in | 185-00044 | PLATE,3/16,STL,A242/A588 | PLATE,3/16,STL,A242/A588 |  | SHEET - 3/16 -90deg Parallel (Accurpress Air punch) | 0.515 in | Accurpress Air punch | Air punch with 3" bottom die. Max tool 144" | 2.188 | 3.565
SheetMetal | PL | A242/A588 | 0.187 in | 185-00044 | PLATE,3/16,STL,A242/A588 | PLATE,3/16,STL,A242/A588 |  | SHEET - 3/16 -90deg Parallel (Accurpress radius punch) | 0.500 in | Accurpress radius punch | Radius punch 1/2" with 2" bottom die. Max tool 120" | 1.375 | 3.85
SheetMetal | PL | A242/A588 | 0.75 in | 185-00045 | PLATE,3/4,STL,A242/A588 | PLATE,3/4,STL,A242/A588 |  | SHEET - 3/4 -90deg Perpendicular | 1.125 | ASTM
SheetMetal | PL | A242/A588 | 0.75 in | 185-00045 | PLATE,3/4,STL,A242/A588 | PLATE,3/4,STL,A242/A588 |  | SHEET - 3/4 -90deg Perpendicular (Trumpf Air punch) | N/A | Trumpf Air punch | N/A | N/A | N/A
SheetMetal | PL | A242/A588 | 0.75 in | 185-00045 | PLATE,3/4,STL,A242/A588 | PLATE,3/4,STL,A242/A588 |  | SHEET - 3/4 -90deg Perpendicular (Trumpf radius punch) | N/A | Trumpf radius punch | N/A | N/A | N/A
SheetMetal | PL | A242/A588 | 0.75 in | 185-00045 | PLATE,3/4,STL,A242/A588 | PLATE,3/4,STL,A242/A588 |  | SHEET - 3/4 -90deg Perpendicular (Accurpress Air punch) | N/A | Accurpress Air punch | N/A | N/A | N/A
SheetMetal | PL | A242/A588 | 0.75 in | 185-00045 | PLATE,3/4,STL,A242/A588 | PLATE,3/4,STL,A242/A588 |  | SHEET - 3/4 -90deg Perpendicular (Accurpress radius punch) | 1.125 | Accurpress radius punch | Radius punch 1 1/8" with 5" bottom die. Max tool 70" | 3.5 | 5.188
SheetMetal | PL | A242/A588 | 0.75 in | 185-00045 | PLATE,3/4,STL,A242/A588 | PLATE,3/4,STL,A242/A588 |  | SHEET - 3/4 -90deg Parallel | 1.688 | ASTM
SheetMetal | PL | A242/A588 | 0.75 in | 185-00045 | PLATE,3/4,STL,A242/A588 | PLATE,3/4,STL,A242/A588 |  | SHEET - 3/4 -90deg Parallel (Trumpf Air punch) | N/A | Trumpf Air punch | N/A | N/A | N/A
SheetMetal | PL | A242/A588 | 0.75 in | 185-00045 | PLATE,3/4,STL,A242/A588 | PLATE,3/4,STL,A242/A588 |  | SHEET - 3/4 -90deg Parallel (Trumpf radius punch) | N/A | Trumpf radius punch | N/A | N/A | N/A
SheetMetal | PL | A242/A588 | 0.75 in | 185-00045 | PLATE,3/4,STL,A242/A588 | PLATE,3/4,STL,A242/A588 |  | SHEET - 3/4 -90deg Parallel (Accurpress Air punch) | N/A | Accurpress Air punch | N/A | N/A | N/A
SheetMetal | PL | A242/A588 | 0.75 in | 185-00045 | PLATE,3/4,STL,A242/A588 | PLATE,3/4,STL,A242/A588 |  | SHEET - 3/4 -90deg Parallel (Accurpress radius punch) | 1.75 | Accurpress radius punch | Radius punch 1 3/4" with 5" bottom die. Max tool 24" | 3.5 | 5.813
SheetMetal | PL | A242/A588 | 0.375 in | 185-00046 | PLATE,5/8,STL,A242/A588 | PLATE,5/8,STL,A242/A588 |  | SHEET - 5/8 -90deg Perpendicular | 0.563 | ASTM
SheetMetal | PL | A242/A588 | 0.375 in | 185-00046 | PLATE,5/8,STL,A242/A588 | PLATE,5/8,STL,A242/A588 |  | SHEET - 5/8 -90deg Perpendicular (Trumpf Air punch) | 0.551 | Trumpf Air punch | Air punch with 90mm bottom die. Max tool 80.50" | 2.657 | 3.375
SheetMetal | PL | A242/A588 | 0.375 in | 185-00046 | PLATE,5/8,STL,A242/A588 | PLATE,5/8,STL,A242/A588 |  | SHEET - 5/8 -90deg Perpendicular (Trumpf radius punch) | 0.563 | Trumpf radius punch | Radius punch 9/16" with a 50mm bottom die Max tool 77" | 1.476 | 2.413
SheetMetal | PL | A242/A588 | 0.375 in | 185-00046 | PLATE,5/8,STL,A242/A588 | PLATE,5/8,STL,A242/A588 |  | SHEET - 5/8 -90deg Perpendicular (Accurpress Air punch) | 0.75 | Accurpress Air punch | Air punch with 5" bottom die. Max tool 144" | 3.5 | 4.063
SheetMetal | PL | A242/A588 | 0.375 in | 185-00046 | PLATE,5/8,STL,A242/A588 | PLATE,5/8,STL,A242/A588 |  | SHEET - 5/8 -90deg Perpendicular (Accurpress radius punch) | 0.625 | Accurpress radius punch | Radius punch 5/8" with 2" bottom die. Max tool 6" | 1.375 | 3.975
SheetMetal | PL | A242/A588 | 0.375 in | 185-00046 | PLATE,5/8,STL,A242/A588 | PLATE,5/8,STL,A242/A588 |  | SHEET - 5/8 -90deg Parallel | 0.844 | ASTM
SheetMetal | PL | A242/A588 | 0.375 in | 185-00046 | PLATE,5/8,STL,A242/A588 | PLATE,5/8,STL,A242/A588 |  | SHEET - 5/8 -90deg Parallel (Trumpf Air punch) | N/A | Trumpf Air punch | N/A | N/A | N/A
SheetMetal | PL | A242/A588 | 0.375 in | 185-00046 | PLATE,5/8,STL,A242/A588 | PLATE,5/8,STL,A242/A588 |  | SHEET - 5/8 -90deg Parallel (Trumpf radius punch) | 1 | Trumpf radius punch | Radius punch 1" with a 90mm bottom die Max tool 65" | 2.657 | 4
SheetMetal | PL | A242/A588 | 0.375 in | 185-00046 | PLATE,5/8,STL,A242/A588 | PLATE,5/8,STL,A242/A588 |  | SHEET - 5/8 -90deg Parallel (Accurpress Air punch) | N/A | Accurpress Air punch | N/A | N/A | N/A
SheetMetal | PL | A242/A588 | 0.375 in | 185-00046 | PLATE,5/8,STL,A242/A588 | PLATE,5/8,STL,A242/A588 |  | SHEET - 5/8 -90deg Parallel (Accurpress radius punch) | 1 | Accurpress radius punch | Radius punch 1" with 5" bottom die. Max tool 64" | 3.5 | 5.063
SheetMetal | PL | A242/A588 | 0.625 in | 185-00048 | PLATE,5/8,STL,A242/A588 | PLATE,5/8,STL,A242/A588 |  | SHEET - 5/8 -90deg Perpendicular | 0.938 | ASTM
SheetMetal | PL | A242/A588 | 0.625 in | 185-00048 | PLATE,5/8,STL,A242/A588 | PLATE,5/8,STL,A242/A588 |  | SHEET - 5/8 -90deg Perpendicular (Trumpf Air punch) | N/A | Trumpf Air punch | N/A | N/A | N/A
SheetMetal | PL | A242/A588 | 0.625 in | 185-00048 | PLATE,5/8,STL,A242/A588 | PLATE,5/8,STL,A242/A588 |  | SHEET - 5/8 -90deg Perpendicular (Trumpf radius punch) | 1 | Trumpf radius punch | Radius punch 1" with a 90mm bottom die Max tool 65" | 2.657 | 4
SheetMetal | PL | A242/A588 | 0.625 in | 185-00048 | PLATE,5/8,STL,A242/A588 | PLATE,5/8,STL,A242/A588 |  | SHEET - 5/8 -90deg Perpendicular (Accurpress Air punch) | N/A | Accurpress Air punch | N/A | N/A | N/A
SheetMetal | PL | A242/A588 | 0.625 in | 185-00048 | PLATE,5/8,STL,A242/A588 | PLATE,5/8,STL,A242/A588 |  | SHEET - 5/8 -90deg Perpendicular (Accurpress radius punch) | 1 | Accurpress radius punch | Radius punch 1" with 5" bottom die. Max tool 64" | 3.5 | 5.063
SheetMetal | PL | A242/A588 | 0.625 in | 185-00048 | PLATE,5/8,STL,A242/A588 | PLATE,5/8,STL,A242/A588 |  | SHEET - 5/8 -90deg Parallel | 1.406 | ASTM
SheetMetal | PL | A242/A588 | 0.625 in | 185-00048 | PLATE,5/8,STL,A242/A588 | PLATE,5/8,STL,A242/A588 |  | SHEET - 5/8 -90deg Parallel (Trumpf Air punch) | N/A | Trumpf Air punch | N/A | N/A | N/A
SheetMetal | PL | A242/A588 | 0.625 in | 185-00048 | PLATE,5/8,STL,A242/A588 | PLATE,5/8,STL,A242/A588 |  | SHEET - 5/8 -90deg Parallel (Trumpf radius punch) | N/A | Trumpf radius punch | N/A | N/A | N/A
SheetMetal | PL | A242/A588 | 0.625 in | 185-00048 | PLATE,5/8,STL,A242/A588 | PLATE,5/8,STL,A242/A588 |  | SHEET - 5/8 -90deg Parallel (Accurpress Air punch) | N/A | Accurpress Air punch | N/A | N/A | N/A
SheetMetal | PL | A242/A588 | 0.625 in | 185-00048 | PLATE,5/8,STL,A242/A588 | PLATE,5/8,STL,A242/A588 |  | SHEET - 5/8 -90deg Parallel (Accurpress radius punch) | 1.438 | Accurpress radius punch | Radius punch 1 7/16" with 5" bottom die. Max tool 24" | 3.5 | 5.5
SheetMetal | PL | A240 | NA | 185-00001 | SHEET,24GA,304 SST,A240,L CERTIFIED | SHEET,24GA,304 SST,A240,L CERTIFIED |  |  | Missing | ASTM
SheetMetal | PL | A240 | Not Found | 185-00001 | SHEET,24GA,304 SST,A240,L CERTIFIED | SHEET,24GA,304 SST,A240,L CERTIFIED |  |  | Missing | Trumpf Air punch
SheetMetal | PL | A240 | Not Found | 185-00001 | SHEET,24GA,304 SST,A240,L CERTIFIED | SHEET,24GA,304 SST,A240,L CERTIFIED |  |  | Missing | Trumpf radius punch
SheetMetal | PL | A240 | Not Found | 185-00001 | SHEET,24GA,304 SST,A240,L CERTIFIED | SHEET,24GA,304 SST,A240,L CERTIFIED |  |  | Missing | Accurpress Air punch
SheetMetal | PL | A240 | Not Found | 185-00001 | SHEET,24GA,304 SST,A240,L CERTIFIED | SHEET,24GA,304 SST,A240,L CERTIFIED |  |  | Missing | Accurpress radius punch
SheetMetal | PL | A588 | 4.500 in | 185-00027 | STEEL,PLATE,4-1/2,A588 | STEEL,PLATE,4-1/2,A588 |  |  | Missing | ASTM
SheetMetal | PL | A588 | 4.500 in | 185-00027 | STEEL,PLATE,4-1/2,A588 | STEEL,PLATE,4-1/2,A588 |  |  | Missing | Trumpf Air punch
SheetMetal | PL | A588 | 4.500 in | 185-00027 | STEEL,PLATE,4-1/2,A588 | STEEL,PLATE,4-1/2,A588 |  |  | Missing | Trumpf radius punch
SheetMetal | PL | A588 | 4.500 in | 185-00027 | STEEL,PLATE,4-1/2,A588 | STEEL,PLATE,4-1/2,A588 |  |  | Missing | Accurpress Air punch
SheetMetal | PL | A588 | 4.500 in | 185-00027 | STEEL,PLATE,4-1/2,A588 | STEEL,PLATE,4-1/2,A588 |  |  | Missing | Accurpress radius punch
SheetMetal | PL | A242/A588 | 0.3125 in | 185-00047 | PLATE,5/16,STL,A242/A588 | PLATE,5/16,STL,A242/A588 |  | SHEET - 5/16 -90deg Perpendicular | 0.469 | ASTM
SheetMetal | PL | A242/A588 | 0.3125 in | 185-00047 | PLATE,5/16,STL,A242/A588 | PLATE,5/16,STL,A242/A588 |  | SHEET - 5/16 -90deg Perpendicular (Trumpf Air punch) | 0.551 | Trumpf Air punch | Air punch with 90mm bottom die. Max tool 80.50" | 2.657 | 3.375
SheetMetal | PL | A242/A588 | 0.3125 in | 185-00047 | PLATE,5/16,STL,A242/A588 | PLATE,5/16,STL,A242/A588 |  | SHEET - 5/16 -90deg Perpendicular (Trumpf radius punch) | 0.375 | Trumpf radius punch | Radius punch 1/2" with a 50mm bottom die Max tool 10" | 1.476 | 2.25
SheetMetal | PL | A242/A588 | 0.3125 in | 185-00047 | PLATE,5/16,STL,A242/A588 | PLATE,5/16,STL,A242/A588 |  | SHEET - 5/16 -90deg Perpendicular (Accurpress Air punch) | 0.515 | Accurpress Air punch | Air punch with 3" bottom die. Max tool 144" | 2.188 | 3.565
SheetMetal | PL | A242/A588 | 0.3125 in | 185-00047 | PLATE,5/16,STL,A242/A588 | PLATE,5/16,STL,A242/A588 |  | SHEET - 5/16 -90deg Perpendicular (Accurpress radius punch) | 0.375 | Accurpress radius punch | Radius punch 1/2" with 2" bottom die. Max tool 120" | 1.375 | 3.85
SheetMetal | PL | A242/A588 | 0.3125 in | 185-00047 | PLATE,5/16,STL,A242/A588 | PLATE,5/16,STL,A242/A588 |  | SHEET - 5/16 -90deg Parallel | 0.703 | ASTM
SheetMetal | PL | A242/A588 | 0.3125 in | 185-00047 | PLATE,5/16,STL,A242/A588 | PLATE,5/16,STL,A242/A588 |  | SHEET - 5/16 -90deg Parallel (Trumpf Air punch) | N/A | Trumpf Air punch | N/A | N/A | N/A
SheetMetal | PL | A242/A588 | 0.3125 in | 185-00047 | PLATE,5/16,STL,A242/A588 | PLATE,5/16,STL,A242/A588 |  | SHEET - 5/16 -90deg Parallel (Trumpf radius punch) | 0.75 | Trumpf radius punch | Radius punch 3/4" with a 90mm bottom die Max tool 44" | 2.657 | 3.438
SheetMetal | PL | A242/A588 | 0.3125 in | 185-00047 | PLATE,5/16,STL,A242/A588 | PLATE,5/16,STL,A242/A588 |  | SHEET - 5/16 -90deg Parallel (Accurpress Air punch) | 0.75 | Accurpress Air punch | Air punch with 5" bottom die. Max tool 144" | 3.5 | 4.063
SheetMetal | PL | A242/A588 | 0.3125 in | 185-00047 | PLATE,5/16,STL,A242/A588 | PLATE,5/16,STL,A242/A588 |  | SHEET - 5/16 -90deg Parallel (Accurpress radius punch) | 0.75 | Accurpress radius punch | Radius punch 3/4" with 3" bottom die. Max tool 90" | 2.188 | 4.315
SheetMetal | PL | A588 | 0.500 in | 185-00062 | PLATE,1/2,STL,A588,GR A | PLATE,1/2,STL,A588,GR A |  |  | Missing | ASTM
SheetMetal | PL | A588 | 0.500 in | 185-00062 | PLATE,1/2,STL,A588,GR A | PLATE,1/2,STL,A588,GR A |  |  | Missing | Trumpf Air punch
SheetMetal | PL | A588 | 0.500 in | 185-00062 | PLATE,1/2,STL,A588,GR A | PLATE,1/2,STL,A588,GR A |  |  | Missing | Trumpf radius punch
SheetMetal | PL | A588 | 0.500 in | 185-00062 | PLATE,1/2,STL,A588,GR A | PLATE,1/2,STL,A588,GR A |  |  | Missing | Accurpress Air punch
SheetMetal | PL | A588 | 0.500 in | 185-00062 | PLATE,1/2,STL,A588,GR A | PLATE,1/2,STL,A588,GR A |  |  | Missing | Accurpress radius punch
SheetMetal | PL | A588 | 0.250 in | 185-00063 | PLATE,1/4,STL,A588,GR A | PLATE,1/4,STL,A588,GR A |  |  | Missing | ASTM
SheetMetal | PL | A588 | 0.250 in | 185-00063 | PLATE,1/4,STL,A588,GR A | PLATE,1/4,STL,A588,GR A |  |  | Missing | Trumpf Air punch
SheetMetal | PL | A588 | 0.250 in | 185-00063 | PLATE,1/4,STL,A588,GR A | PLATE,1/4,STL,A588,GR A |  |  | Missing | Trumpf radius punch
SheetMetal | PL | A588 | 0.250 in | 185-00063 | PLATE,1/4,STL,A588,GR A | PLATE,1/4,STL,A588,GR A |  |  | Missing | Accurpress Air punch
SheetMetal | PL | A588 | 0.250 in | 185-00063 | PLATE,1/4,STL,A588,GR A | PLATE,1/4,STL,A588,GR A |  |  | Missing | Accurpress radius punch
SheetMetal | PL | A606 | 0.250 in | 185-00064 | PLATE,1/4,STL,A572,GR 50 | PLATE,1/4,STL,A572,GR 50 |  |  | Missing | ASTM
SheetMetal | PL | A606 | 0.250 in | 185-00064 | PLATE,1/4,STL,A572,GR 50 | PLATE,1/4,STL,A572,GR 50 |  |  | Missing | Trumpf Air punch
SheetMetal | PL | A606 | 0.250 in | 185-00064 | PLATE,1/4,STL,A572,GR 50 | PLATE,1/4,STL,A572,GR 50 |  |  | Missing | Trumpf radius punch
SheetMetal | PL | A606 | 0.250 in | 185-00064 | PLATE,1/4,STL,A572,GR 50 | PLATE,1/4,STL,A572,GR 50 |  |  | Missing | Accurpress Air punch
SheetMetal | PL | A606 | 0.250 in | 185-00064 | PLATE,1/4,STL,A572,GR 50 | PLATE,1/4,STL,A572,GR 50 |  |  | Missing | Accurpress radius punch
SheetMetal | PL | A606 | NA | 185-00065 | SHEET,10GA,STL,A606,TYP 4 | SHEET,10GA,STL,A606,TYP 4 |  |  | Missing | ASTM
SheetMetal | PL | A606 | NA | 185-00065 | SHEET,10GA,STL,A606,TYP 4 | SHEET,10GA,STL,A606,TYP 4 |  |  | Missing | Trumpf Air punch
SheetMetal | PL | A606 | NA | 185-00065 | SHEET,10GA,STL,A606,TYP 4 | SHEET,10GA,STL,A606,TYP 4 |  |  | Missing | Trumpf radius punch
SheetMetal | PL | A606 | NA | 185-00065 | SHEET,10GA,STL,A606,TYP 4 | SHEET,10GA,STL,A606,TYP 4 |  |  | Missing | Accurpress Air punch
SheetMetal | PL | A606 | NA | 185-00065 | SHEET,10GA,STL,A606,TYP 4 | SHEET,10GA,STL,A606,TYP 4 |  |  | Missing | Accurpress radius punch
SheetMetal | PL | A606 | NA | 185-00067 | SHEET,11GA,STL,A606,TYP 4 | SHEET,11GA,STL,A606,TYP 4 |  |  | Missing | ASTM
SheetMetal | PL | A606 | NA | 185-00067 | SHEET,11GA,STL,A606,TYP 4 | SHEET,11GA,STL,A606,TYP 4 |  |  | Missing | Trumpf Air punch
SheetMetal | PL | A606 | NA | 185-00067 | SHEET,11GA,STL,A606,TYP 4 | SHEET,11GA,STL,A606,TYP 4 |  |  | Missing | Trumpf radius punch
SheetMetal | PL | A606 | NA | 185-00067 | SHEET,11GA,STL,A606,TYP 4 | SHEET,11GA,STL,A606,TYP 4 |  |  | Missing | Accurpress Air punch
SheetMetal | PL | A606 | NA | 185-00067 | SHEET,11GA,STL,A606,TYP 4 | SHEET,11GA,STL,A606,TYP 4 |  |  | Missing | Accurpress radius punch
SheetMetal | PL | A606 | NA | 185-00068 | SHEET,12GA,STL,A606,TYP 4 | SHEET,12GA,STL,A606,TYP 4 |  |  | Missing | ASTM
SheetMetal | PL | A606 | NA | 185-00068 | SHEET,12GA,STL,A606,TYP 4 | SHEET,12GA,STL,A606,TYP 4 |  |  | Missing | Trumpf Air punch
SheetMetal | PL | A606 | NA | 185-00068 | SHEET,12GA,STL,A606,TYP 4 | SHEET,12GA,STL,A606,TYP 4 |  |  | Missing | Trumpf radius punch
SheetMetal | PL | A606 | NA | 185-00068 | SHEET,12GA,STL,A606,TYP 4 | SHEET,12GA,STL,A606,TYP 4 |  |  | Missing | Accurpress Air punch
SheetMetal | PL | A606 | NA | 185-00068 | SHEET,12GA,STL,A606,TYP 4 | SHEET,12GA,STL,A606,TYP 4 |  |  | Missing | Accurpress radius punch
SheetMetal | PL | A606 | NA | 185-00070 | SHEET,14GA,STL,A606,TYP 4 | SHEET,14GA,STL,A606,TYP 4 |  |  | Missing | ASTM
SheetMetal | PL | A606 | NA | 185-00070 | SHEET,14GA,STL,A606,TYP 4 | SHEET,14GA,STL,A606,TYP 4 |  |  | Missing | Trumpf Air punch
SheetMetal | PL | A606 | NA | 185-00070 | SHEET,14GA,STL,A606,TYP 4 | SHEET,14GA,STL,A606,TYP 4 |  |  | Missing | Trumpf radius punch
SheetMetal | PL | A606 | NA | 185-00070 | SHEET,14GA,STL,A606,TYP 4 | SHEET,14GA,STL,A606,TYP 4 |  |  | Missing | Accurpress Air punch
SheetMetal | PL | A606 | NA | 185-00070 | SHEET,14GA,STL,A606,TYP 4 | SHEET,14GA,STL,A606,TYP 4 |  |  | Missing | Accurpress radius punch
SheetMetal | PL | A606 | NA | 185-00072 | SHEET,16GA,STL,A606,TYP 4 | SHEET,16GA,STL,A606,TYP 4 |  |  | Missing | ASTM
SheetMetal | PL | A606 | NA | 185-00072 | SHEET,16GA,STL,A606,TYP 4 | SHEET,16GA,STL,A606,TYP 4 |  |  | Missing | Trumpf Air punch
SheetMetal | PL | A606 | NA | 185-00072 | SHEET,16GA,STL,A606,TYP 4 | SHEET,16GA,STL,A606,TYP 4 |  |  | Missing | Trumpf radius punch
SheetMetal | PL | A606 | NA | 185-00072 | SHEET,16GA,STL,A606,TYP 4 | SHEET,16GA,STL,A606,TYP 4 |  |  | Missing | Accurpress Air punch
SheetMetal | PL | A606 | NA | 185-00072 | SHEET,16GA,STL,A606,TYP 4 | SHEET,16GA,STL,A606,TYP 4 |  |  | Missing | Accurpress radius punch
SheetMetal | PL | A588 | 0.1875 in | 185-00073 | PLATE,3/16,STL,A588,GR A | PLATE,3/16,STL,A588,GR A |  |  | Missing | ASTM
SheetMetal | PL | A588 | 0.1875 in | 185-00073 | PLATE,3/16,STL,A588,GR A | PLATE,3/16,STL,A588,GR A |  |  | Missing | Trumpf Air punch
SheetMetal | PL | A588 | 0.1875 in | 185-00073 | PLATE,3/16,STL,A588,GR A | PLATE,3/16,STL,A588,GR A |  |  | Missing | Trumpf radius punch
SheetMetal | PL | A588 | 0.1875 in | 185-00073 | PLATE,3/16,STL,A588,GR A | PLATE,3/16,STL,A588,GR A |  |  | Missing | Accurpress Air punch
SheetMetal | PL | A588 | 0.1875 in | 185-00073 | PLATE,3/16,STL,A588,GR A | PLATE,3/16,STL,A588,GR A |  |  | Missing | Accurpress radius punch
SheetMetal | PL | A588 | 0.625 in | 185-00074 | PLATE,5/8,STL,A588,GR A | PLATE,5/8,STL,A588,GR A |  |  | Missing | ASTM
SheetMetal | PL | A588 | 0.625 in | 185-00074 | PLATE,5/8,STL,A588,GR A | PLATE,5/8,STL,A588,GR A |  |  | Missing | Trumpf Air punch
SheetMetal | PL | A588 | 0.625 in | 185-00074 | PLATE,5/8,STL,A588,GR A | PLATE,5/8,STL,A588,GR A |  |  | Missing | Trumpf radius punch
SheetMetal | PL | A588 | 0.625 in | 185-00074 | PLATE,5/8,STL,A588,GR A | PLATE,5/8,STL,A588,GR A |  |  | Missing | Accurpress Air punch
SheetMetal | PL | A588 | 0.625 in | 185-00074 | PLATE,5/8,STL,A588,GR A | PLATE,5/8,STL,A588,GR A |  |  | Missing | Accurpress radius punch
SheetMetal | PL | 6061-T651 | 2.500 in | 185-00089 | PLATE,2-1/2,AL,6061-T651,MILL FNSH | PLATE,2-1/2,AL,6061-T651,MILL FNSH |  |  | Missing | ASTM
SheetMetal | PL | 6061-T651 | 2.500 in | 185-00089 | PLATE,2-1/2,AL,6061-T651,MILL FNSH | PLATE,2-1/2,AL,6061-T651,MILL FNSH |  |  | Missing | Trumpf Air punch
SheetMetal | PL | 6061-T651 | 2.500 in | 185-00089 | PLATE,2-1/2,AL,6061-T651,MILL FNSH | PLATE,2-1/2,AL,6061-T651,MILL FNSH |  |  | Missing | Trumpf radius punch
SheetMetal | PL | 6061-T651 | 2.500 in | 185-00089 | PLATE,2-1/2,AL,6061-T651,MILL FNSH | PLATE,2-1/2,AL,6061-T651,MILL FNSH |  |  | Missing | Accurpress Air punch
SheetMetal | PL | 6061-T651 | 2.500 in | 185-00089 | PLATE,2-1/2,AL,6061-T651,MILL FNSH | PLATE,2-1/2,AL,6061-T651,MILL FNSH |  |  | Missing | Accurpress radius punch
SheetMetal | PL | A588 | 0.3125 in | 185-00090 | PLATE,5/16,STL,A588,GR A | PLATE,5/16,STL,A588,GR A |  |  | Missing | ASTM
SheetMetal | PL | A588 | 0.3125 in | 185-00090 | PLATE,5/16,STL,A588,GR A | PLATE,5/16,STL,A588,GR A |  |  | Missing | Trumpf Air punch
SheetMetal | PL | A588 | 0.3125 in | 185-00090 | PLATE,5/16,STL,A588,GR A | PLATE,5/16,STL,A588,GR A |  |  | Missing | Trumpf radius punch
SheetMetal | PL | A588 | 0.3125 in | 185-00090 | PLATE,5/16,STL,A588,GR A | PLATE,5/16,STL,A588,GR A |  |  | Missing | Accurpress Air punch
SheetMetal | PL | A588 | 0.3125 in | 185-00090 | PLATE,5/16,STL,A588,GR A | PLATE,5/16,STL,A588,GR A |  |  | Missing | Accurpress radius punch
SheetMetal | PL | 304L | 0.250 in | 185-00110 | PLATE,1/4,SST,304L | PLATE,1/4,SST,304L |  |  | Missing | ASTM
SheetMetal | PL | 304L | 0.250 in | 185-00110 | PLATE,1/4,SST,304L | PLATE,1/4,SST,304L |  |  | Missing | Trumpf Air punch
SheetMetal | PL | 304L | 0.250 in | 185-00110 | PLATE,1/4,SST,304L | PLATE,1/4,SST,304L |  |  | Missing | Trumpf radius punch
SheetMetal | PL | 304L | 0.250 in | 185-00110 | PLATE,1/4,SST,304L | PLATE,1/4,SST,304L |  |  | Missing | Accurpress Air punch
SheetMetal | PL | 304L | 0.250 in | 185-00110 | PLATE,1/4,SST,304L | PLATE,1/4,SST,304L |  |  | Missing | Accurpress radius punch
SheetMetal | PL | A514 | 2.500 in | 185-00141 | PLATE,2-1/2,STL,A514,GR S | PLATE,2-1/2,STL,A514,GR S |  |  | Missing | ASTM
SheetMetal | PL | A514 | 2.500 in | 185-00141 | PLATE,2-1/2,STL,A514,GR S | PLATE,2-1/2,STL,A514,GR S |  |  | Missing | Trumpf Air punch
SheetMetal | PL | A514 | 2.500 in | 185-00141 | PLATE,2-1/2,STL,A514,GR S | PLATE,2-1/2,STL,A514,GR S |  |  | Missing | Trumpf radius punch
SheetMetal | PL | A514 | 2.500 in | 185-00141 | PLATE,2-1/2,STL,A514,GR S | PLATE,2-1/2,STL,A514,GR S |  |  | Missing | Accurpress Air punch
SheetMetal | PL | A514 | 2.500 in | 185-00141 | PLATE,2-1/2,STL,A514,GR S | PLATE,2-1/2,STL,A514,GR S |  |  | Missing | Accurpress radius punch
SheetMetal | PL | 3003 BRT | 0.125 in | 185-00195 | PLATE,DIAMOND,1/8,48X12,AL,3003,BRT | PLATE,DIAMOND,1/8,48X12,AL,3003,BRT |  |  | Missing | ASTM
SheetMetal | PL | 3003 BRT | 0.125 in | 185-00195 | PLATE,DIAMOND,1/8,48X12,AL,3003,BRT | PLATE,DIAMOND,1/8,48X12,AL,3003,BRT |  |  | Missing | Trumpf Air punch
SheetMetal | PL | 3003 BRT | 0.125 in | 185-00195 | PLATE,DIAMOND,1/8,48X12,AL,3003,BRT | PLATE,DIAMOND,1/8,48X12,AL,3003,BRT |  |  | Missing | Trumpf radius punch
SheetMetal | PL | 3003 BRT | 0.125 in | 185-00195 | PLATE,DIAMOND,1/8,48X12,AL,3003,BRT | PLATE,DIAMOND,1/8,48X12,AL,3003,BRT |  |  | Missing | Accurpress Air punch
SheetMetal | PL | 3003 BRT | 0.125 in | 185-00195 | PLATE,DIAMOND,1/8,48X12,AL,3003,BRT | PLATE,DIAMOND,1/8,48X12,AL,3003,BRT |  |  | Missing | Accurpress radius punch
SheetMetal | PL | 6061 | 0.0625 in | 185-00201 | SHEET,MULTIPURPOSE,1/16,AL,6061 | SHEET,MULTIPURPOSE,1/16,AL,6061 |  |  | Missing | ASTM
SheetMetal | PL | 6061 | 0.0625 in | 185-00201 | SHEET,MULTIPURPOSE,1/16,AL,6061 | SHEET,MULTIPURPOSE,1/16,AL,6061 |  |  | Missing | Trumpf Air punch
SheetMetal | PL | 6061 | 0.0625 in | 185-00201 | SHEET,MULTIPURPOSE,1/16,AL,6061 | SHEET,MULTIPURPOSE,1/16,AL,6061 |  |  | Missing | Trumpf radius punch
SheetMetal | PL | 6061 | 0.0625 in | 185-00201 | SHEET,MULTIPURPOSE,1/16,AL,6061 | SHEET,MULTIPURPOSE,1/16,AL,6061 |  |  | Missing | Accurpress Air punch
SheetMetal | PL | 6061 | 0.0625 in | 185-00201 | SHEET,MULTIPURPOSE,1/16,AL,6061 | SHEET,MULTIPURPOSE,1/16,AL,6061 |  |  | Missing | Accurpress radius punch
SheetMetal | PL | 6061-T6 | 0.125 in | 185-00444 | PLATE,.125,48X96,AL,6061-T6,TREAD | PLATE,.125,48X96,AL,6061-T6,TREAD |  |  | Missing | ASTM
SheetMetal | PL | 6061-T6 | 0.125 in | 185-00444 | PLATE,.125,48X96,AL,6061-T6,TREAD | PLATE,.125,48X96,AL,6061-T6,TREAD |  |  | Missing | Trumpf Air punch
SheetMetal | PL | 6061-T6 | 0.125 in | 185-00444 | PLATE,.125,48X96,AL,6061-T6,TREAD | PLATE,.125,48X96,AL,6061-T6,TREAD |  |  | Missing | Trumpf radius punch
SheetMetal | PL | 6061-T6 | 0.125 in | 185-00444 | PLATE,.125,48X96,AL,6061-T6,TREAD | PLATE,.125,48X96,AL,6061-T6,TREAD |  |  | Missing | Accurpress Air punch
SheetMetal | PL | 6061-T6 | 0.125 in | 185-00444 | PLATE,.125,48X96,AL,6061-T6,TREAD | PLATE,.125,48X96,AL,6061-T6,TREAD |  |  | Missing | Accurpress radius punch
SheetMetal | PL | Not found | NA | 13-22274 | PERFORATED SHEET,SS,.250 DIA, RND. | PERFORATED SHEET,SS,.250 DIA, RND. |  |  | Missing | ASTM
SheetMetal | PL | Not found | NA | 13-22274 | PERFORATED SHEET,SS,.250 DIA, RND. | PERFORATED SHEET,SS,.250 DIA, RND. |  |  | Missing | Trumpf Air punch
SheetMetal | PL | Not found | NA | 13-22274 | PERFORATED SHEET,SS,.250 DIA, RND. | PERFORATED SHEET,SS,.250 DIA, RND. |  |  | Missing | Trumpf radius punch
SheetMetal | PL | Not found | NA | 13-22274 | PERFORATED SHEET,SS,.250 DIA, RND. | PERFORATED SHEET,SS,.250 DIA, RND. |  |  | Missing | Accurpress Air punch
SheetMetal | PL | Not found | NA | 13-22274 | PERFORATED SHEET,SS,.250 DIA, RND. | PERFORATED SHEET,SS,.250 DIA, RND. |  |  | Missing | Accurpress radius punch
SheetMetal | PL | 304 | NA | 16GASS#4 | SHEET,16GA 304 #4 BRUSHED | SHEET,16GA 304 #4 BRUSHED |  |  | Missing | ASTM
SheetMetal | PL | 304 | NA | 16GASS#4 | SHEET,16GA 304 #4 BRUSHED | SHEET,16GA 304 #4 BRUSHED |  |  | Missing | Trumpf Air punch
SheetMetal | PL | 304 | NA | 16GASS#4 | SHEET,16GA 304 #4 BRUSHED | SHEET,16GA 304 #4 BRUSHED |  |  | Missing | Trumpf radius punch
SheetMetal | PL | 304 | NA | 16GASS#4 | SHEET,16GA 304 #4 BRUSHED | SHEET,16GA 304 #4 BRUSHED |  |  | Missing | Accurpress Air punch
SheetMetal | PL | 304 | NA | 16GASS#4 | SHEET,16GA 304 #4 BRUSHED | SHEET,16GA 304 #4 BRUSHED |  |  | Missing | Accurpress radius punch
SheetMetal | PL | A6061 | 0.250 in | PL.2506061-T651MF | PLATE,.250,6061-T651,MILL FINISH | PLATE,.250,6061-T651,MILL FINISH |  |  | Missing | ASTM
SheetMetal | PL | A6061 | 0.250 in | PL.2506061-T651MF | PLATE,.250,6061-T651,MILL FINISH | PLATE,.250,6061-T651,MILL FINISH |  |  | Missing | Trumpf Air punch
SheetMetal | PL | A6061 | 0.250 in | PL.2506061-T651MF | PLATE,.250,6061-T651,MILL FINISH | PLATE,.250,6061-T651,MILL FINISH |  |  | Missing | Trumpf radius punch
SheetMetal | PL | A6061 | 0.250 in | PL.2506061-T651MF | PLATE,.250,6061-T651,MILL FINISH | PLATE,.250,6061-T651,MILL FINISH |  |  | Missing | Accurpress Air punch
SheetMetal | PL | A6061 | 0.250 in | PL.2506061-T651MF | PLATE,.250,6061-T651,MILL FINISH | PLATE,.250,6061-T651,MILL FINISH |  |  | Missing | Accurpress radius punch
SheetMetal | PL | A6061 | 0.08 in | PL.0806061-T6MF | PLATE,.080,6061-T6,MILL FINISH | PLATE,.080,6061-T6,MILL FINISH |  | SHEET - 0.080 | 0.200 in | ASTM
SheetMetal | PL | A6061 | 0.08 in | PL.0806061-T6MF | PLATE,.080,6061-T6,MILL FINISH | PLATE,.080,6061-T6,MILL FINISH |  | SHEET - 0.080 (Trumpf Air punch) | 0.252 in | Trumpf Air punch | Air punch with 40mm bottom die. Max tool 80.50" | 1.25 | 1.5
SheetMetal | PL | A6061 | 0.08 in | PL.0806061-T6MF | PLATE,.080,6061-T6,MILL FINISH | PLATE,.080,6061-T6,MILL FINISH |  | SHEET - 0.080 (Trumpf radius punch) | 0.563 in | Trumpf radius punch | Radius punch 9/16" with a 40mm bottom die. Max tool 77" | 1.25 | 1.9
SheetMetal | PL | A6061 | 0.08 in | PL.0806061-T6MF | PLATE,.080,6061-T6,MILL FINISH | PLATE,.080,6061-T6,MILL FINISH |  | SHEET - 0.080 (Accurpress Air punch) | N/A | Accurpress Air punch | N/A | N/A | N/A
SheetMetal | PL | A6061 | 0.08 in | PL.0806061-T6MF | PLATE,.080,6061-T6,MILL FINISH | PLATE,.080,6061-T6,MILL FINISH |  | SHEET - 0.080 (Accurpress radius punch) | N/A | Accurpress radius punch | N/A | N/A | N/A
SheetMetal | PL | A5052 | 0.063 in | PL.0635052-H32MF | PLATE,.063,5052-H32,MILL FINISH | PLATE,.063,5052-H32,MILL FINISH |  | SHEET - 0.063 | 0.063 in | ASTM
SheetMetal | PL | A5052 | 0.063 in | PL.0635052-H32MF | PLATE,.063,5052-H32,MILL FINISH | PLATE,.063,5052-H32,MILL FINISH |  | SHEET - 0.063 (Trumpf Air punch) | 0.063 in | Trumpf Air punch | Air punch with 10mm bottom die. Max tool 159" | 0.295 | 0.472
SheetMetal | PL | A5052 | 0.063 in | PL.0635052-H32MF | PLATE,.063,5052-H32,MILL FINISH | PLATE,.063,5052-H32,MILL FINISH |  | SHEET - 0.063 (Trumpf radius punch) | 0.563 in | Trumpf radius punch | Radius punch 9/16" with a 40mm bottom die. Max tool 77" | 1.25 | 1.875
SheetMetal | PL | A5052 | 0.063 in | PL.0635052-H32MF | PLATE,.063,5052-H32,MILL FINISH | PLATE,.063,5052-H32,MILL FINISH |  | SHEET - 0.063 (Accurpress Air punch) | N/A | Accurpress Air punch | N/A | N/A | N/A
SheetMetal | PL | A5052 | 0.063 in | PL.0635052-H32MF | PLATE,.063,5052-H32,MILL FINISH | PLATE,.063,5052-H32,MILL FINISH |  | SHEET - 0.063 (Accurpress radius punch) | N/A | Accurpress radius punch | N/A | N/A | N/A
SheetMetal | PL | A6061 | 0.063 in | PL.0636061-T6MF | PLATE,.063,6061-T6,MILL FINISH | PLATE,.063,6061-T6,MILL FINISH |  | SHEET - 0.063 | 0.095 in | ASTM
SheetMetal | PL | A6061 | 0.063 in | PL.0636061-T6MF | PLATE,.063,6061-T6,MILL FINISH | PLATE,.063,6061-T6,MILL FINISH |  | SHEET - 0.063 (Trumpf Air punch) | 0.189 in | Trumpf Air punch | Air punch with 30mm bottom die. Max tool 120" | 0.886 | 1.125
SheetMetal | PL | A6061 | 0.063 in | PL.0636061-T6MF | PLATE,.063,6061-T6,MILL FINISH | PLATE,.063,6061-T6,MILL FINISH |  | SHEET - 0.063 (Trumpf radius punch) | 0.563 in | Trumpf radius punch | Radius punch 9/16" with a 40mm bottom die. Max tool 77" | 1.25 | 1.875
SheetMetal | PL | A6061 | 0.063 in | PL.0636061-T6MF | PLATE,.063,6061-T6,MILL FINISH | PLATE,.063,6061-T6,MILL FINISH |  | SHEET - 0.063 (Accurpress Air punch) | N/A | Accurpress Air punch | N/A | N/A | N/A
SheetMetal | PL | A6061 | 0.063 in | PL.0636061-T6MF | PLATE,.063,6061-T6,MILL FINISH | PLATE,.063,6061-T6,MILL FINISH |  | SHEET - 0.063 (Accurpress radius punch) | N/A | Accurpress radius punch | N/A | N/A | N/A
SheetMetal | PL | A6061 | 0.19 in | PL.1906061-T6MF | PLATE,.190,6061-T6,MILL FINISH | PLATE,.190,6061-T6,MILL FINISH |  | SHEET - 0.190 | 0.570 in | ASTM
SheetMetal | PL | A6061 | 0.19 in | PL.1906061-T6MF | PLATE,.190,6061-T6,MILL FINISH | PLATE,.190,6061-T6,MILL FINISH |  | SHEET - 0.190 (Trumpf Air punch) | N/A | Trumpf Air punch | N/A | N/A | N/A
SheetMetal | PL | A6061 | 0.19 in | PL.1906061-T6MF | PLATE,.190,6061-T6,MILL FINISH | PLATE,.190,6061-T6,MILL FINISH |  | SHEET - 0.190 (Trumpf radius punch) | 0.563 in | Trumpf radius punch | Radius punch 9/16" with a 40mm bottom die. Max tool 77" | 1.25 | 2.25
SheetMetal | PL | A6061 | 0.19 in | PL.1906061-T6MF | PLATE,.190,6061-T6,MILL FINISH | PLATE,.190,6061-T6,MILL FINISH |  | SHEET - 0.190 (Accurpress Air punch) | 0.750 in | Accurpress Air punch | Air punch with 5" bottom die. Max tool 144" | 3.5 | 4.063
SheetMetal | PL | A6061 | 0.19 in | PL.1906061-T6MF | PLATE,.190,6061-T6,MILL FINISH | PLATE,.190,6061-T6,MILL FINISH |  | SHEET - 0.190 (Accurpress radius punch) | 0.625 in | Accurpress radius punch | Radius punch 5/8" with 2" bottom die. Max tool 6" | 1.375 | 3.975
SheetMetal | PL | 6061T6 | 0.125 in | ALPL1/86061T6 | PLATE, ALUMINUM,1/8" 6061 T6 | PLATE, ALUMINUM,1/8" 6061 T6 |  |  | Missing | ASTM
SheetMetal | PL | 6061T6 | 0.125 in | ALPL1/86061T6 | PLATE, ALUMINUM,1/8" 6061 T6 | PLATE, ALUMINUM,1/8" 6061 T6 |  |  | Missing | Trumpf Air punch
SheetMetal | PL | 6061T6 | 0.125 in | ALPL1/86061T6 | PLATE, ALUMINUM,1/8" 6061 T6 | PLATE, ALUMINUM,1/8" 6061 T6 |  |  | Missing | Trumpf radius punch
SheetMetal | PL | 6061T6 | 0.125 in | ALPL1/86061T6 | PLATE, ALUMINUM,1/8" 6061 T6 | PLATE, ALUMINUM,1/8" 6061 T6 |  |  | Missing | Accurpress Air punch
SheetMetal | PL | 6061T6 | 0.125 in | ALPL1/86061T6 | PLATE, ALUMINUM,1/8" 6061 T6 | PLATE, ALUMINUM,1/8" 6061 T6 |  |  | Missing | Accurpress radius punch
SheetMetal | PL | T1 | 0.625 in | PL5/8T1 | PLATE,5/8" T1 | PLATE,5/8" T1 |  |  | Missing | ASTM
SheetMetal | PL | T1 | 0.625 in | PL5/8T1 | PLATE,5/8" T1 | PLATE,5/8" T1 |  |  | Missing | Trumpf Air punch
SheetMetal | PL | T1 | 0.625 in | PL5/8T1 | PLATE,5/8" T1 | PLATE,5/8" T1 |  |  | Missing | Trumpf radius punch
SheetMetal | PL | T1 | 0.625 in | PL5/8T1 | PLATE,5/8" T1 | PLATE,5/8" T1 |  |  | Missing | Accurpress Air punch
SheetMetal | PL | T1 | 0.625 in | PL5/8T1 | PLATE,5/8" T1 | PLATE,5/8" T1 |  |  | Missing | Accurpress radius punch
SheetMetal | PL | not found | 1.000 in | PLAR2351 | PLATE, 1" ABRASION RESISTANT | PLATE, 1" ABRASION RESISTANT |  |  | Missing | ASTM
SheetMetal | PL | not found | 1.000 in | PLAR2351 | PLATE, 1" ABRASION RESISTANT | PLATE, 1" ABRASION RESISTANT |  |  | Missing | Trumpf Air punch
SheetMetal | PL | not found | 1.000 in | PLAR2351 | PLATE, 1" ABRASION RESISTANT | PLATE, 1" ABRASION RESISTANT |  |  | Missing | Trumpf radius punch
SheetMetal | PL | not found | 1.000 in | PLAR2351 | PLATE, 1" ABRASION RESISTANT | PLATE, 1" ABRASION RESISTANT |  |  | Missing | Accurpress Air punch
SheetMetal | PL | not found | 1.000 in | PLAR2351 | PLATE, 1" ABRASION RESISTANT | PLATE, 1" ABRASION RESISTANT |  |  | Missing | Accurpress radius punch
SheetMetal | PL | A588 | 6.000 in | PL6A588 | PLATE, 6" A588 | PLATE, 6" A588 |  |  | Missing | ASTM
SheetMetal | PL | A588 | 6.000 in | PL6A588 | PLATE, 6" A588 | PLATE, 6" A588 |  |  | Missing | Trumpf Air punch
SheetMetal | PL | A588 | 6.000 in | PL6A588 | PLATE, 6" A588 | PLATE, 6" A588 |  |  | Missing | Trumpf radius punch
SheetMetal | PL | A588 | 6.000 in | PL6A588 | PLATE, 6" A588 | PLATE, 6" A588 |  |  | Missing | Accurpress Air punch
SheetMetal | PL | A588 | 6.000 in | PL6A588 | PLATE, 6" A588 | PLATE, 6" A588 |  |  | Missing | Accurpress radius punch
SheetMetal | PL | A1008 | NA | PL16GAA1008 | PLATE, 16 GA, CR,GRADE CS, TYPE B | PLATE, 16 GA, CR,GRADE CS, TYPE B |  |  | Missing | ASTM
SheetMetal | PL | A1008 | NA | PL16GAA1008 | PLATE, 16 GA, CR,GRADE CS, TYPE B | PLATE, 16 GA, CR,GRADE CS, TYPE B |  |  | Missing | Trumpf Air punch
SheetMetal | PL | A1008 | NA | PL16GAA1008 | PLATE, 16 GA, CR,GRADE CS, TYPE B | PLATE, 16 GA, CR,GRADE CS, TYPE B |  |  | Missing | Trumpf radius punch
SheetMetal | PL | A1008 | NA | PL16GAA1008 | PLATE, 16 GA, CR,GRADE CS, TYPE B | PLATE, 16 GA, CR,GRADE CS, TYPE B |  |  | Missing | Accurpress Air punch
SheetMetal | PL | A1008 | NA | PL16GAA1008 | PLATE, 16 GA, CR,GRADE CS, TYPE B | PLATE, 16 GA, CR,GRADE CS, TYPE B |  |  | Missing | Accurpress radius punch
SheetMetal | PL | A36M | 0.500 in | PL1/2A36M | PLATE, 1/2" A36M | PLATE, 1/2" A36M |  | SHEET - 1/2 -90deg Perpendicular | Missing | ASTM
SheetMetal | PL | A36M | 0.500 in | PL1/2A36M | PLATE, 1/2" A36M | PLATE, 1/2" A36M |  | SHEET - 1/2 -90deg Perpendicular (Trumpf Air punch) | Missing | Trumpf Air punch
SheetMetal | PL | A36M | 0.500 in | PL1/2A36M | PLATE, 1/2" A36M | PLATE, 1/2" A36M |  | SHEET - 1/2 -90deg Perpendicular (Trumpf radius punch) | Missing | Trumpf radius punch
SheetMetal | PL | A36M | 0.500 in | PL1/2A36M | PLATE, 1/2" A36M | PLATE, 1/2" A36M |  | SHEET - 1/2 -90deg Perpendicular (Accurpress Air punch) | Missing | Accurpress Air punch
SheetMetal | PL | A36M | 0.500 in | PL1/2A36M | PLATE, 1/2" A36M | PLATE, 1/2" A36M |  | SHEET - 1/2 -90deg Perpendicular (Accurpress radius punch) | Missing | Accurpress radius punch
SheetMetal | PL | A36M | 0.500 in | PL1/2A36M | PLATE, 1/2" A36M | PLATE, 1/2" A36M |  | SHEET - 1/2 -90deg Parallel | Missing | ASTM
SheetMetal | PL | A36M | 0.500 in | PL1/2A36M | PLATE, 1/2" A36M | PLATE, 1/2" A36M |  | SHEET - 1/2 -90deg Parallel (Trumpf Air punch) | Missing | Trumpf Air punch
SheetMetal | PL | A36M | 0.500 in | PL1/2A36M | PLATE, 1/2" A36M | PLATE, 1/2" A36M |  | SHEET - 1/2 -90deg Parallel (Trumpf radius punch) | Missing | Trumpf radius punch
SheetMetal | PL | A36M | 0.500 in | PL1/2A36M | PLATE, 1/2" A36M | PLATE, 1/2" A36M |  | SHEET - 1/2 -90deg Parallel (Accurpress Air punch) | Missing | Accurpress Air punch
SheetMetal | PL | A36M | 0.500 in | PL1/2A36M | PLATE, 1/2" A36M | PLATE, 1/2" A36M |  | SHEET - 1/2 -90deg Parallel (Accurpress radius punch) | Missing | Accurpress radius punch
SheetMetal | PL | A36 | 1.125 in | PL11/8A36 | PLATE, 1 1/8" A36 | PLATE, 1 1/8" A36 |  |  | Missing | ASTM
SheetMetal | PL | A36 | 1.125 in | PL11/8A36 | PLATE, 1 1/8" A36 | PLATE, 1 1/8" A36 |  |  | Missing | Trumpf Air punch
SheetMetal | PL | A36 | 1.125 in | PL11/8A36 | PLATE, 1 1/8" A36 | PLATE, 1 1/8" A36 |  |  | Missing | Trumpf radius punch
SheetMetal | PL | A36 | 1.125 in | PL11/8A36 | PLATE, 1 1/8" A36 | PLATE, 1 1/8" A36 |  |  | Missing | Accurpress Air punch
SheetMetal | PL | A36 | 1.125 in | PL11/8A36 | PLATE, 1 1/8" A36 | PLATE, 1 1/8" A36 |  |  | Missing | Accurpress radius punch
SheetMetal | PL | A1011 | NA | PL22GAA1011 | PLATE, 22 GA A1011 | PLATE, 22 GA A1011 |  | SHEET - 22 GA | 0.021 in | ASTM
SheetMetal | PL | A1011 | NA | PL22GAA1011 | PLATE, 22 GA A1011 | PLATE, 22 GA A1011 |  | SHEET - 22 GA (Trumpf Air punch) | 0.063 in | Trumpf Air punch | Air punch with 10mm bottom die. Max tool 159" | 0.295 | 0.472
SheetMetal | PL | A1011 | NA | PL22GAA1011 | PLATE, 22 GA A1011 | PLATE, 22 GA A1011 |  | SHEET - 22 GA (Trumpf radius punch) | 0.563 in | Trumpf radius punch | Radius punch 9/16" with a 30mm bottom die. Max tool 77" | 0.886 | 1.5
SheetMetal | PL | A1011 | NA | PL22GAA1011 | PLATE, 22 GA A1011 | PLATE, 22 GA A1011 |  | SHEET - 22 GA (Accurpress Air punch) | N/A | Accurpress Air punch | N/A | N/A | N/A
SheetMetal | PL | A1011 | NA | PL22GAA1011 | PLATE, 22 GA A1011 | PLATE, 22 GA A1011 |  | SHEET - 22 GA (Accurpress radius punch) | N/A | Accurpress radius punch | N/A | N/A | N/A
SheetMetal | PL | A128 | 0.1875 in | PL3/16A128 | PLATE, 3/16 , A128,GRADE A | PLATE, 3/16 , A128,GRADE A |  |  | Missing | ASTM
SheetMetal | PL | A128 | 0.1875 in | PL3/16A128 | PLATE, 3/16 , A128,GRADE A | PLATE, 3/16 , A128,GRADE A |  |  | Missing | Trumpf Air punch
SheetMetal | PL | A128 | 0.1875 in | PL3/16A128 | PLATE, 3/16 , A128,GRADE A | PLATE, 3/16 , A128,GRADE A |  |  | Missing | Trumpf radius punch
SheetMetal | PL | A128 | 0.1875 in | PL3/16A128 | PLATE, 3/16 , A128,GRADE A | PLATE, 3/16 , A128,GRADE A |  |  | Missing | Accurpress Air punch
SheetMetal | PL | A128 | 0.1875 in | PL3/16A128 | PLATE, 3/16 , A128,GRADE A | PLATE, 3/16 , A128,GRADE A |  |  | Missing | Accurpress radius punch
SheetMetal | PL | A128 | 0.625 in | PL5/8A128 | PLATE, 5/8" A128,MANGANESE, GRADE A | PLATE, 5/8" A128,MANGANESE, GRADE A |  |  | Missing | ASTM
SheetMetal | PL | A128 | 0.625 in | PL5/8A128 | PLATE, 5/8" A128,MANGANESE, GRADE A | PLATE, 5/8" A128,MANGANESE, GRADE A |  |  | Missing | Trumpf Air punch
SheetMetal | PL | A128 | 0.625 in | PL5/8A128 | PLATE, 5/8" A128,MANGANESE, GRADE A | PLATE, 5/8" A128,MANGANESE, GRADE A |  |  | Missing | Trumpf radius punch
SheetMetal | PL | A128 | 0.625 in | PL5/8A128 | PLATE, 5/8" A128,MANGANESE, GRADE A | PLATE, 5/8" A128,MANGANESE, GRADE A |  |  | Missing | Accurpress Air punch
SheetMetal | PL | A128 | 0.625 in | PL5/8A128 | PLATE, 5/8" A128,MANGANESE, GRADE A | PLATE, 5/8" A128,MANGANESE, GRADE A |  |  | Missing | Accurpress radius punch
SheetMetal | PL | A304 | NA | PL24GA304#4 | PLATE,STAINLESS,24GA 304 #4 FINISH | PLATE,STAINLESS,24GA 304 #4 FINISH |  | SHEET - 24 GA | 0.018 in | ASTM
SheetMetal | PL | A304 | NA | PL24GA304#4 | PLATE,STAINLESS,24GA 304 #4 FINISH | PLATE,STAINLESS,24GA 304 #4 FINISH |  | SHEET - 24 GA (Trumpf Air punch) | 0.063 in | Trumpf Air punch | Air punch with 10mm bottom die. Max tool 159" | 0.295 | 0.472
SheetMetal | PL | A304 | NA | PL24GA304#4 | PLATE,STAINLESS,24GA 304 #4 FINISH | PLATE,STAINLESS,24GA 304 #4 FINISH |  | SHEET - 24 GA (Trumpf radius punch) | 0.563 in | Trumpf radius punch | Radius punch 9/16" with a 30mm bottom die. Max tool 77" | 0.886 | 1.5
SheetMetal | PL | A304 | NA | PL24GA304#4 | PLATE,STAINLESS,24GA 304 #4 FINISH | PLATE,STAINLESS,24GA 304 #4 FINISH |  | SHEET - 24 GA (Accurpress Air punch) | N/A | Accurpress Air punch | N/A | N/A | N/A
SheetMetal | PL | A304 | NA | PL24GA304#4 | PLATE,STAINLESS,24GA 304 #4 FINISH | PLATE,STAINLESS,24GA 304 #4 FINISH |  | SHEET - 24 GA (Accurpress radius punch) | N/A | Accurpress radius punch | N/A | N/A | N/A
SheetMetal | PL | A304 | 0.625 in | PL5/8304 | PLATE,STAINLESS 5/8" 304 | PLATE,STAINLESS 5/8" 304 |  |  | Missing | ASTM
SheetMetal | PL | A304 | 0.625 in | PL5/8304 | PLATE,STAINLESS 5/8" 304 | PLATE,STAINLESS 5/8" 304 |  |  | Missing | Trumpf Air punch
SheetMetal | PL | A304 | 0.625 in | PL5/8304 | PLATE,STAINLESS 5/8" 304 | PLATE,STAINLESS 5/8" 304 |  |  | Missing | Trumpf radius punch
SheetMetal | PL | A304 | 0.625 in | PL5/8304 | PLATE,STAINLESS 5/8" 304 | PLATE,STAINLESS 5/8" 304 |  |  | Missing | Accurpress Air punch
SheetMetal | PL | A304 | 0.625 in | PL5/8304 | PLATE,STAINLESS 5/8" 304 | PLATE,STAINLESS 5/8" 304 |  |  | Missing | Accurpress radius punch
SheetMetal | PL | A304 | 0.500 in | PL1/2304 | PLATE, SS, 1/2" 304/304L | PLATE, SS, 1/2" 304/304L |  | SHEET - 1/2 | 0.75 in | ASTM
SheetMetal | PL | A304 | 0.500 in | PL1/2304 | PLATE, SS, 1/2" 304/304L | PLATE, SS, 1/2" 304/304L |  | SHEET - 1/2 - (Trumpf Air punch) | N/A | Trumpf Air punch | N/A | N/A | N/A
SheetMetal | PL | A304 | 0.500 in | PL1/2304 | PLATE, SS, 1/2" 304/304L | PLATE, SS, 1/2" 304/304L |  | SHEET - 1/2 - (Trumpf radius punch) | 0.75 in | Trumpf radius punch | Radius punch 3/4" with a 90mm bottom die Max tool 44" | 2.657 | 3.63
SheetMetal | PL | A304 | 0.500 in | PL1/2304 | PLATE, SS, 1/2" 304/304L | PLATE, SS, 1/2" 304/304L |  | SHEET - 1/2 - (Accurpress Air punch) | 0.75 in | Accurpress Air punch | Air punch with 5" bottom die. Max tool 144" | 3.5 | 4.063
SheetMetal | PL | A304 | 0.500 in | PL1/2304 | PLATE, SS, 1/2" 304/304L | PLATE, SS, 1/2" 304/304L |  | SHEET - 1/2 - (Accurpress radius punch) | 0.75 in | Accurpress radius punch | Radius punch 3/4" with 3" bottom die. Max tool 90" | 2.188 | 4.315
SheetMetal | PL | 304/304L | 1.000 in | PL1304 | PLATE, SS, 304/304L 1" | PLATE, SS, 304/304L 1" |  |  | Missing | ASTM
SheetMetal | PL | 304/304L | 1.000 in | PL1304 | PLATE, SS, 304/304L 1" | PLATE, SS, 304/304L 1" |  |  | Missing | Trumpf Air punch
SheetMetal | PL | 304/304L | 1.000 in | PL1304 | PLATE, SS, 304/304L 1" | PLATE, SS, 304/304L 1" |  |  | Missing | Trumpf radius punch
SheetMetal | PL | 304/304L | 1.000 in | PL1304 | PLATE, SS, 304/304L 1" | PLATE, SS, 304/304L 1" |  |  | Missing | Accurpress Air punch
SheetMetal | PL | 304/304L | 1.000 in | PL1304 | PLATE, SS, 304/304L 1" | PLATE, SS, 304/304L 1" |  |  | Missing | Accurpress radius punch
SheetMetal | PL | A304 | 0.750 in | PL3/4304 | PLATE,STAINLESS 3/4" 304 | PLATE,STAINLESS 3/4" 304 |  | SHEET - 3/4 | 1.125 in | ASTM
SheetMetal | PL | A304 | 0.750 in | PL3/4304 | PLATE,STAINLESS 3/4" 304 | PLATE,STAINLESS 3/4" 304 |  | SHEET - 3/4 - (Trumpf Air punch) | N/A | Trumpf Air punch | N/A | N/A | N/A
SheetMetal | PL | A304 | 0.750 in | PL3/4304 | PLATE,STAINLESS 3/4" 304 | PLATE,STAINLESS 3/4" 304 |  | SHEET - 3/4 - (Trumpf radius punch) | N/A | Trumpf radius punch | N/A | N/A | N/A
SheetMetal | PL | A304 | 0.750 in | PL3/4304 | PLATE,STAINLESS 3/4" 304 | PLATE,STAINLESS 3/4" 304 |  | SHEET - 3/4 - (Accurpress Air punch) | N/A | Accurpress Air punch | N/A | N/A | N/A
SheetMetal | PL | A304 | 0.750 in | PL3/4304 | PLATE,STAINLESS 3/4" 304 | PLATE,STAINLESS 3/4" 304 |  | SHEET - 3/4 - (Accurpress radius punch) | 1.125 in | Accurpress radius punch | Radius punch 1 1/8" with 5" bottom die. Max tool 70" | 3.5 | 5.188
SheetMetal | PL | A304 | NA | PL20GA304L | PLATE,20 GA 304L | PLATE,20 GA 304L |  | SHEET - 20 GA | 0.026 in | ASTM
SheetMetal | PL | A304 | NA | PL20GA304L | PLATE,20 GA 304L | PLATE,20 GA 304L |  | SHEET - 20 GA (Trumpf Air punch) | 0.063 in | Trumpf Air punch | Air punch with 10mm bottom die. Max tool 159" | 0.295 | 0.472
SheetMetal | PL | A304 | NA | PL20GA304L | PLATE,20 GA 304L | PLATE,20 GA 304L |  | SHEET - 20 GA (Trumpf radius punch) | 0.563 in | Trumpf radius punch | Radius punch 9/16" with a 40mm bottom die. Max tool 77" | 1.25 | 1.875
SheetMetal | PL | A304 | NA | PL20GA304L | PLATE,20 GA 304L | PLATE,20 GA 304L |  | SHEET - 20 GA (Accurpress Air punch) | N/A | Accurpress Air punch | N/A | N/A | N/A
SheetMetal | PL | A304 | NA | PL20GA304L | PLATE,20 GA 304L | PLATE,20 GA 304L |  | SHEET - 20 GA (Accurpress radius punch) | N/A | Accurpress radius punch | N/A | N/A | N/A
SheetMetal | PL | A304 | NA | PL20GA304LA666 | PLATE,20 GA 304L | PLATE,20 GA 304L |  | SHEET - 20 GA | 0.026 in | ASTM
SheetMetal | PL | A304 | NA | PL20GA304LA666 | PLATE,20 GA 304L | PLATE,20 GA 304L |  | SHEET - 20 GA (Trumpf Air punch) | 0.063 in | Trumpf Air punch | Air punch with 10mm bottom die. Max tool 159" | 0.295 | 0.472
SheetMetal | PL | A304 | NA | PL20GA304LA666 | PLATE,20 GA 304L | PLATE,20 GA 304L |  | SHEET - 20 GA (Trumpf radius punch) | 0.563 in | Trumpf radius punch | Radius punch 9/16" with a 40mm bottom die. Max tool 77" | 1.25 | 1.875
SheetMetal | PL | A304 | NA | PL20GA304LA666 | PLATE,20 GA 304L | PLATE,20 GA 304L |  | SHEET - 20 GA (Accurpress Air punch) | N/A | Accurpress Air punch | N/A | N/A | N/A
SheetMetal | PL | A304 | NA | PL20GA304LA666 | PLATE,20 GA 304L | PLATE,20 GA 304L |  | SHEET - 20 GA (Accurpress radius punch) | N/A | Accurpress radius punch | N/A | N/A | N/A
SheetMetal | PL | A36M | 0.500 in | 1/2" X 96" X 288" A36M | PLATE,1/2" X 96" X 288" A36M | PLATE,1/2" X 96" X 288" A36M |  |  | Missing | ASTM
SheetMetal | PL | A36M | 0.500 in | 1/2" X 96" X 288" A36M | PLATE,1/2" X 96" X 288" A36M | PLATE,1/2" X 96" X 288" A36M |  |  | Missing | Trumpf Air punch
SheetMetal | PL | A36M | 0.500 in | 1/2" X 96" X 288" A36M | PLATE,1/2" X 96" X 288" A36M | PLATE,1/2" X 96" X 288" A36M |  |  | Missing | Trumpf radius punch
SheetMetal | PL | A36M | 0.500 in | 1/2" X 96" X 288" A36M | PLATE,1/2" X 96" X 288" A36M | PLATE,1/2" X 96" X 288" A36M |  |  | Missing | Accurpress Air punch
SheetMetal | PL | A36M | 0.500 in | 1/2" X 96" X 288" A36M | PLATE,1/2" X 96" X 288" A36M | PLATE,1/2" X 96" X 288" A36M |  |  | Missing | Accurpress radius punch
SheetMetal | PL | A36M | 0.250 in | 1/4" X 48" X 144" A36M | PLATE,1/4" X 48" X 144" A36M | PLATE,1/4" X 48" X 144" A36M |  |  | Missing | ASTM
SheetMetal | PL | A36M | 0.250 in | 1/4" X 48" X 144" A36M | PLATE,1/4" X 48" X 144" A36M | PLATE,1/4" X 48" X 144" A36M |  |  | Missing | Trumpf Air punch
SheetMetal | PL | A36M | 0.250 in | 1/4" X 48" X 144" A36M | PLATE,1/4" X 48" X 144" A36M | PLATE,1/4" X 48" X 144" A36M |  |  | Missing | Trumpf radius punch
SheetMetal | PL | A36M | 0.250 in | 1/4" X 48" X 144" A36M | PLATE,1/4" X 48" X 144" A36M | PLATE,1/4" X 48" X 144" A36M |  |  | Missing | Accurpress Air punch
SheetMetal | PL | A36M | 0.250 in | 1/4" X 48" X 144" A36M | PLATE,1/4" X 48" X 144" A36M | PLATE,1/4" X 48" X 144" A36M |  |  | Missing | Accurpress radius punch
SheetMetal | PL | A572 | 0.250 in | 1/4" X 96" X 240" A572 | PLATE,1/4" X 96" X 240" A572 GR50 | PLATE,1/4" X 96" X 240" A572 GR50 |  |  | Missing | ASTM
SheetMetal | PL | A572 | 0.250 in | 1/4" X 96" X 240" A572 | PLATE,1/4" X 96" X 240" A572 GR50 | PLATE,1/4" X 96" X 240" A572 GR50 |  |  | Missing | Trumpf Air punch
SheetMetal | PL | A572 | 0.250 in | 1/4" X 96" X 240" A572 | PLATE,1/4" X 96" X 240" A572 GR50 | PLATE,1/4" X 96" X 240" A572 GR50 |  |  | Missing | Trumpf radius punch
SheetMetal | PL | A572 | 0.250 in | 1/4" X 96" X 240" A572 | PLATE,1/4" X 96" X 240" A572 GR50 | PLATE,1/4" X 96" X 240" A572 GR50 |  |  | Missing | Accurpress Air punch
SheetMetal | PL | A572 | 0.250 in | 1/4" X 96" X 240" A572 | PLATE,1/4" X 96" X 240" A572 GR50 | PLATE,1/4" X 96" X 240" A572 GR50 |  |  | Missing | Accurpress radius punch
SheetMetal | PL | Not found | NA | 13-19548 | GRATING,PLANK,13GA,1 1/2"H X 12"W | GRATING,PLANK,13GA,1 1/2"H X 12"W |  |  | Missing | ASTM
SheetMetal | PL | Not found | NA | 13-19548 | GRATING,PLANK,13GA,1 1/2"H X 12"W | GRATING,PLANK,13GA,1 1/2"H X 12"W |  |  | Missing | Trumpf Air punch
SheetMetal | PL | Not found | NA | 13-19548 | GRATING,PLANK,13GA,1 1/2"H X 12"W | GRATING,PLANK,13GA,1 1/2"H X 12"W |  |  | Missing | Trumpf radius punch
SheetMetal | PL | Not found | NA | 13-19548 | GRATING,PLANK,13GA,1 1/2"H X 12"W | GRATING,PLANK,13GA,1 1/2"H X 12"W |  |  | Missing | Accurpress Air punch
SheetMetal | PL | NA | NA | 13-19548 | GRATING,PLANK,13GA,1 1/2"H X 12"W | GRATING,PLANK,13GA,1 1/2"H X 12"W |  |  | Missing | Accurpress radius punch
SheetMetal | PL | AR400 | 0.625 in | PL5/8AR400 | PLATE, 5/8" AR400 | PLATE, 5/8" AR400 |  |  | Missing | ASTM
SheetMetal | PL | AR400 | 0.625 in | PL5/8AR400 | PLATE, 5/8" AR400 | PLATE, 5/8" AR400 |  |  | Missing | Trumpf Air punch
SheetMetal | PL | AR400 | 0.625 in | PL5/8AR400 | PLATE, 5/8" AR400 | PLATE, 5/8" AR400 |  |  | Missing | Trumpf radius punch
SheetMetal | PL | AR400 | 0.625 in | PL5/8AR400 | PLATE, 5/8" AR400 | PLATE, 5/8" AR400 |  |  | Missing | Accurpress Air punch
SheetMetal | PL | AR400 | 0.625 in | PL5/8AR400 | PLATE, 5/8" AR400 | PLATE, 5/8" AR400 |  |  | Missing | Accurpress radius punch
SheetMetal | PL | A572 | 0.3125 in | 5/16" X 96" X 240" A572 | PLATE,5/16" X 96" X 240" A572 GR50 | PLATE,5/16" X 96" X 240" A572 GR50 |  |  | Missing | ASTM
SheetMetal | PL | A572 | 0.3125 in | 5/16" X 96" X 240" A572 | PLATE,5/16" X 96" X 240" A572 GR50 | PLATE,5/16" X 96" X 240" A572 GR50 |  |  | Missing | Trumpf Air punch
SheetMetal | PL | A572 | 0.3125 in | 5/16" X 96" X 240" A572 | PLATE,5/16" X 96" X 240" A572 GR50 | PLATE,5/16" X 96" X 240" A572 GR50 |  |  | Missing | Trumpf radius punch
SheetMetal | PL | A572 | 0.3125 in | 5/16" X 96" X 240" A572 | PLATE,5/16" X 96" X 240" A572 GR50 | PLATE,5/16" X 96" X 240" A572 GR50 |  |  | Missing | Accurpress Air punch
SheetMetal | PL | A572 | 0.3125 in | 5/16" X 96" X 240" A572 | PLATE,5/16" X 96" X 240" A572 GR50 | PLATE,5/16" X 96" X 240" A572 GR50 |  |  | Missing | Accurpress radius punch
SheetMetal | PL | A572 | 0.625 in | 5/8" X 96" X 240" A572 | PLATE,5/8" X 96" X 240" A572 GR50 | PLATE,5/8" X 96" X 240" A572 GR50 |  |  | Missing | ASTM
SheetMetal | PL | A572 | 0.625 in | 5/8" X 96" X 240" A572 | PLATE,5/8" X 96" X 240" A572 GR50 | PLATE,5/8" X 96" X 240" A572 GR50 |  |  | Missing | Trumpf Air punch
SheetMetal | PL | A572 | 0.625 in | 5/8" X 96" X 240" A572 | PLATE,5/8" X 96" X 240" A572 GR50 | PLATE,5/8" X 96" X 240" A572 GR50 |  |  | Missing | Trumpf radius punch
SheetMetal | PL | A572 | 0.625 in | 5/8" X 96" X 240" A572 | PLATE,5/8" X 96" X 240" A572 GR50 | PLATE,5/8" X 96" X 240" A572 GR50 |  |  | Missing | Accurpress Air punch
SheetMetal | PL | A572 | 0.625 in | 5/8" X 96" X 240" A572 | PLATE,5/8" X 96" X 240" A572 GR50 | PLATE,5/8" X 96" X 240" A572 GR50 |  |  | Missing | Accurpress radius punch
SheetMetal | PL | A304 | NA | PL18GA304 | PLATE, 18 GA 304 | PLATE, 18 GA 304 |  | SHEET - 18 GA | 0.035 in | ASTM
SheetMetal | PL | A304 | NA | PL18GA304 | PLATE, 18 GA 304 | PLATE, 18 GA 304 |  | SHEET - 18 GA (Trumpf Air punch) | 0.063 in | Trumpf Air punch | Air punch with 10mm bottom die. Max tool 159" | 0.295 | 0.472
SheetMetal | PL | A304 | NA | PL18GA304 | PLATE, 18 GA 304 | PLATE, 18 GA 304 |  | SHEET - 18 GA (Trumpf radius punch) | 0.563 in | Trumpf radius punch | Radius punch 9/16" with a 40mm bottom die. Max tool 77" | 1.25 | 1.875
SheetMetal | PL | A304 | NA | PL18GA304 | PLATE, 18 GA 304 | PLATE, 18 GA 304 |  | SHEET - 18 GA (Accurpress Air punch) | N/A | Accurpress Air punch | N/A | N/A | N/A
SheetMetal | PL | A304 | NA | PL18GA304 | PLATE, 18 GA 304 | PLATE, 18 GA 304 |  | SHEET - 18 GA (Accurpress radius punch) | N/A | Accurpress radius punch | N/A | N/A | N/A
SheetMetal | PL | 304L | NA | PL14GASS | PLATE,14 GA, SS, 304L | PLATE,14 GA, SS, 304L |  |  | Missing | ASTM
SheetMetal | PL | 304L | NA | PL14GASS | PLATE,14 GA, SS, 304L | PLATE,14 GA, SS, 304L |  |  | Missing | Trumpf Air punch
SheetMetal | PL | 304L | NA | PL14GASS | PLATE,14 GA, SS, 304L | PLATE,14 GA, SS, 304L |  |  | Missing | Trumpf radius punch
SheetMetal | PL | 304L | NA | PL14GASS | PLATE,14 GA, SS, 304L | PLATE,14 GA, SS, 304L |  |  | Missing | Accurpress Air punch
SheetMetal | PL | 304L | NA | PL14GASS | PLATE,14 GA, SS, 304L | PLATE,14 GA, SS, 304L |  |  | Missing | Accurpress radius punch
SheetMetal | PL | A5052 | 0.032 in | PL.0325052-H32MF | PLATE,.032,5052-H32,MILL FINISH | PLATE,.032,5052-H32,MILL FINISH |  | SHEET - 0.032 | 0.033 in | ASTM
SheetMetal | PL | A5052 | 0.032 in | PL.0325052-H32MF | PLATE,.032,5052-H32,MILL FINISH | PLATE,.032,5052-H32,MILL FINISH |  | SHEET - 0.032 (Trumpf Air punch) | 0.063 in | Trumpf Air punch | Air punch with 10mm bottom die. Max tool 159" | 0.295 | 0.472
SheetMetal | PL | A5052 | 0.032 in | PL.0325052-H32MF | PLATE,.032,5052-H32,MILL FINISH | PLATE,.032,5052-H32,MILL FINISH |  | SHEET - 0.032 (Trumpf radius punch) | 0.563 in | Trumpf radius punch | Radius punch 9/16" with a 30mm bottom die. Max tool 77" | 0.886 | 1.525
SheetMetal | PL | A5052 | 0.032 in | PL.0325052-H32MF | PLATE,.032,5052-H32,MILL FINISH | PLATE,.032,5052-H32,MILL FINISH |  | SHEET - 0.032 (Accurpress Air punch) | N/A | Accurpress Air punch | N/A | N/A | N/A
SheetMetal | PL | A5052 | 0.032 in | PL.0325052-H32MF | PLATE,.032,5052-H32,MILL FINISH | PLATE,.032,5052-H32,MILL FINISH |  | SHEET - 0.032 (Accurpress radius punch) | N/A | Accurpress radius punch | N/A | N/A | N/A
SheetMetal | PL | A5052 | 0.04 in | PL.0405052-H32MF | PLATE,.040,5052-H32,MILL FINISH | PLATE,.040,5052-H32,MILL FINISH |  | SHEET - 0.040 | 0.040 in | ASTM
SheetMetal | PL | A5052 | 0.04 in | PL.0405052-H32MF | PLATE,.040,5052-H32,MILL FINISH | PLATE,.040,5052-H32,MILL FINISH |  | SHEET - 0.040 (Trumpf Air punch) | 0.063 in | Trumpf Air punch | Air punch with 10mm bottom die. Max tool 159" | 0.295 | 0.472
SheetMetal | PL | A5052 | 0.04 in | PL.0405052-H32MF | PLATE,.040,5052-H32,MILL FINISH | PLATE,.040,5052-H32,MILL FINISH |  | SHEET - 0.040 (Trumpf radius punch) | 0.563 in | Trumpf radius punch | Radius punch 9/16" with a 40mm bottom die. Max tool 77" | 1.25 | 1.875
SheetMetal | PL | A5052 | 0.04 in | PL.0405052-H32MF | PLATE,.040,5052-H32,MILL FINISH | PLATE,.040,5052-H32,MILL FINISH |  | SHEET - 0.040 (Accurpress Air punch) | N/A | Accurpress Air punch | N/A | N/A | N/A
SheetMetal | PL | A5052 | 0.04 in | PL.0405052-H32MF | PLATE,.040,5052-H32,MILL FINISH | PLATE,.040,5052-H32,MILL FINISH |  | SHEET - 0.040 (Accurpress radius punch) | N/A | Accurpress radius punch | N/A | N/A | N/A
SheetMetal | PL | A5052 | 0.08 in | PL.0805052-H32MF | PLATE,.080,5052-H32,MILL FINISH | PLATE,.080,5052-H32,MILL FINISH |  | SHEET - 0.080 | 0.120 in | ASTM
SheetMetal | PL | A5052 | 0.08 in | PL.0805052-H32MF | PLATE,.080,5052-H32,MILL FINISH | PLATE,.080,5052-H32,MILL FINISH |  | SHEET - 0.080 (Trumpf Air punch) | 0.189 in | Trumpf Air punch | Air punch with 30mm bottom die. Max tool 120" | 0.886 | 1.125
SheetMetal | PL | A5052 | 0.08 in | PL.0805052-H32MF | PLATE,.080,5052-H32,MILL FINISH | PLATE,.080,5052-H32,MILL FINISH |  | SHEET - 0.080 (Trumpf radius punch) | 0.563 in | Trumpf radius punch | Radius punch 9/16" with a 40mm bottom die. Max tool 77" | 1.25 | 1.9
SheetMetal | PL | A5052 | 0.08 in | PL.0805052-H32MF | PLATE,.080,5052-H32,MILL FINISH | PLATE,.080,5052-H32,MILL FINISH |  | SHEET - 0.080 (Accurpress Air punch) | N/A | Accurpress Air punch | N/A | N/A | N/A
SheetMetal | PL | A5052 | 0.08 in | PL.0805052-H32MF | PLATE,.080,5052-H32,MILL FINISH | PLATE,.080,5052-H32,MILL FINISH |  | SHEET - 0.080 (Accurpress radius punch) | N/A | Accurpress radius punch | N/A | N/A | N/A
SheetMetal | PL | A5052 | 0.09 in | PL.0905052-H32MF | PLATE,.090,5052-H32,MILL FINISH | PLATE,.090,5052-H32,MILL FINISH |  | SHEET - 0.090 | 0.135 in | ASTM
SheetMetal | PL | A5052 | 0.09 in | PL.0905052-H32MF | PLATE,.090,5052-H32,MILL FINISH | PLATE,.090,5052-H32,MILL FINISH |  | SHEET - 0.090 (Trumpf Air punch) | 0.189 in | Trumpf Air punch | Air punch with 30mm bottom die. Max tool 120" | 0.886 | 1.125
SheetMetal | PL | A5052 | 0.09 in | PL.0905052-H32MF | PLATE,.090,5052-H32,MILL FINISH | PLATE,.090,5052-H32,MILL FINISH |  | SHEET - 0.090 (Trumpf radius punch) | 0.563 in | Trumpf radius punch | Radius punch 9/16" with a 40mm bottom die. Max tool 77" | 0.886 | 1.912
SheetMetal | PL | A5052 | 0.09 in | PL.0905052-H32MF | PLATE,.090,5052-H32,MILL FINISH | PLATE,.090,5052-H32,MILL FINISH |  | SHEET - 0.090 (Accurpress Air punch) | N/A | Accurpress Air punch | N/A | N/A | N/A
SheetMetal | PL | A5052 | 0.09 in | PL.0905052-H32MF | PLATE,.090,5052-H32,MILL FINISH | PLATE,.090,5052-H32,MILL FINISH |  | SHEET - 0.090 (Accurpress radius punch) | N/A | Accurpress radius punch | N/A | N/A | N/A
SheetMetal | PL | A5052 | 0.1 in | PL.1005052-H32MF | PLATE,.100,5052-H32,MILL FINISH | PLATE,.100,5052-H32,MILL FINISH |  | SHEET - 0.100 | 0.150 in | ASTM
SheetMetal | PL | A5052 | 0.1 in | PL.1005052-H32MF | PLATE,.100,5052-H32,MILL FINISH | PLATE,.100,5052-H32,MILL FINISH |  | SHEET - 0.100 (Trumpf Air punch) | 0.189 in | Trumpf Air punch | Air punch with 30mm bottom die. Max tool 120" | 0.886 | 1.125
SheetMetal | PL | A5052 | 0.1 in | PL.1005052-H32MF | PLATE,.100,5052-H32,MILL FINISH | PLATE,.100,5052-H32,MILL FINISH |  | SHEET - 0.100 (Trumpf radius punch) | 0.563 in | Trumpf radius punch | Radius punch 9/16" with a 40mm bottom die. Max tool 77" | 1.25 | 1.93
SheetMetal | PL | A5052 | 0.1 in | PL.1005052-H32MF | PLATE,.100,5052-H32,MILL FINISH | PLATE,.100,5052-H32,MILL FINISH |  | SHEET - 0.100 (Accurpress Air punch) | N/A | Accurpress Air punch | N/A | N/A | N/A
SheetMetal | PL | A5052 | 0.1 in | PL.1005052-H32MF | PLATE,.100,5052-H32,MILL FINISH | PLATE,.100,5052-H32,MILL FINISH |  | SHEET - 0.100 (Accurpress radius punch) | N/A | Accurpress radius punch | N/A | N/A | N/A
SheetMetal | PL | A5052 | 0.125 in | PL.1255052-H32MF | PLATE,.125,5052-H32,MILL FINISH | PLATE,.125,5052-H32,MILL FINISH |  | SHEET - 0.125 | 0.188 in | ASTM
SheetMetal | PL | A5052 | 0.125 in | PL.1255052-H32MF | PLATE,.125,5052-H32,MILL FINISH | PLATE,.125,5052-H32,MILL FINISH |  | SHEET - 0.125 (Trumpf Air punch) | 0.189 in | Trumpf Air punch | Air punch with 30mm bottom die. Max tool 120" | 0.886 | 1.125
SheetMetal | PL | A5052 | 0.125 in | PL.1255052-H32MF | PLATE,.125,5052-H32,MILL FINISH | PLATE,.125,5052-H32,MILL FINISH |  | SHEET - 0.125 (Trumpf radius punch) | 0.563 in | Trumpf radius punch | Radius punch 9/16" with a 40mm bottom die. Max tool 77" | 1.25 | 1.95
SheetMetal | PL | A5052 | 0.125 in | PL.1255052-H32MF | PLATE,.125,5052-H32,MILL FINISH | PLATE,.125,5052-H32,MILL FINISH |  | SHEET - 0.125 (Accurpress Air punch) | N/A | Accurpress Air punch | N/A | N/A | N/A
SheetMetal | PL | A5052 | 0.125 in | PL.1255052-H32MF | PLATE,.125,5052-H32,MILL FINISH | PLATE,.125,5052-H32,MILL FINISH |  | SHEET - 0.125 (Accurpress radius punch) | N/A | Accurpress radius punch | N/A | N/A | N/A
SheetMetal | PL | A5052 | 0.16 in | PL.1605052-H32MF | PLATE,.160,5052-H32,MILL FINISH | PLATE,.160,5052-H32,MILL FINISH |  | SHEET - 0.160 | 0.240 in | ASTM
SheetMetal | PL | A5052 | 0.16 in | PL.1605052-H32MF | PLATE,.160,5052-H32,MILL FINISH | PLATE,.160,5052-H32,MILL FINISH |  | SHEET - 0.160 (Trumpf Air punch) | 0.252 in | Trumpf Air punch | Air punch with 40mm bottom die. Max tool 80.50" | 1.25 | 1.5
SheetMetal | PL | A5052 | 0.16 in | PL.1605052-H32MF | PLATE,.160,5052-H32,MILL FINISH | PLATE,.160,5052-H32,MILL FINISH |  | SHEET - 0.160 (Trumpf radius punch) | 0.375 in | Trumpf radius punch | Radius punch 5/8" with a 40mm bottom die. Max tool 10" | 1.25 | 1.8
SheetMetal | PL | A5052 | 0.16 in | PL.1605052-H32MF | PLATE,.160,5052-H32,MILL FINISH | PLATE,.160,5052-H32,MILL FINISH |  | SHEET - 0.160 (Accurpress Air punch) | 0.250 in | Accurpress Air punch | Air punch with 1.5" bottom die. Max tool 144" | 1.125 | 3.25
SheetMetal | PL | A5052 | 0.16 in | PL.1605052-H32MF | PLATE,.160,5052-H32,MILL FINISH | PLATE,.160,5052-H32,MILL FINISH |  | SHEET - 0.160 (Accurpress radius punch) | 0.500 in | Accurpress radius punch | Radius punch 1/2" with 1.5" bottom die. Max tool 120" | 1.125 | 3.91
SheetMetal | PL | A5052 | 0.25 in | PL.2505052-H32MF | PLATE,.250,5052-H32,MILL FINISH | PLATE,.250,5052-H32,MILL FINISH |  | SHEET - 0.250 | 0.375 in | ASTM
SheetMetal | PL | A5052 | 0.25 in | PL.2505052-H32MF | PLATE,.250,5052-H32,MILL FINISH | PLATE,.250,5052-H32,MILL FINISH |  | SHEET - 0.250 (Trumpf Air punch) | 0.551 in | Trumpf Air punch | Air punch with 90mm bottom die. Max tool 80.50" | 2.657 | 3.375
SheetMetal | PL | A5052 | 0.25 in | PL.2505052-H32MF | PLATE,.250,5052-H32,MILL FINISH | PLATE,.250,5052-H32,MILL FINISH |  | SHEET - 0.250 (Trumpf radius punch) | 0.375 in | Trumpf radius punch | Radius punch 5/8" with a 40mm bottom die Max tool 10" | 1.25 | 1.89
SheetMetal | PL | A5052 | 0.25 in | PL.2505052-H32MF | PLATE,.250,5052-H32,MILL FINISH | PLATE,.250,5052-H32,MILL FINISH |  | SHEET - 0.250 (Accurpress Air punch) | 0.515 in | Accurpress Air punch | Air punch with 3" bottom die. Max tool 144" | 2.188 | 3.565
SheetMetal | PL | A5052 | 0.25 in | PL.2505052-H32MF | PLATE,.250,5052-H32,MILL FINISH | PLATE,.250,5052-H32,MILL FINISH |  | SHEET - 0.250 (Accurpress radius punch) | 0.375 in | Accurpress radius punch | Radius punch 5/8" with 1.5" bottom die. Max tool 84" | 1.125 | 3.875
SheetMetal | PL | A5052 | 0.375 in | PL.3755052-H32MF | PLATE,.375,5052-H32,MILL FINISH | PLATE,.375,5052-H32,MILL FINISH |  | SHEET - 0.375 | 0.563 in | ASTM
SheetMetal | PL | A5052 | 0.375 in | PL.3755052-H32MF | PLATE,.375,5052-H32,MILL FINISH | PLATE,.375,5052-H32,MILL FINISH |  | SHEET - 0.375 (Trumpf Air punch) | N/A | Trumpf Air punch | N/A | N/A | N/A
SheetMetal | PL | A5052 | 0.375 in | PL.3755052-H32MF | PLATE,.375,5052-H32,MILL FINISH | PLATE,.375,5052-H32,MILL FINISH |  | SHEET - 0.375 (Trumpf radius punch) | 0.750 in | Trumpf radius punch | Radius punch 3/4" with a 90mm bottom die Max tool 44" | 2.657 | 3.51
SheetMetal | PL | A5052 | 0.375 in | PL.3755052-H32MF | PLATE,.375,5052-H32,MILL FINISH | PLATE,.375,5052-H32,MILL FINISH |  | SHEET - 0.375 (Accurpress Air punch) | 0.750 in | Accurpress Air punch | Air punch with 5" bottom die. Max tool 144" | 3.5 | 4.063
SheetMetal | PL | A5052 | 0.375 in | PL.3755052-H32MF | PLATE,.375,5052-H32,MILL FINISH | PLATE,.375,5052-H32,MILL FINISH |  | SHEET - 0.375 (Accurpress radius punch) | 0.625 in | Accurpress radius punch | Radius punch 5/8" with 2" bottom die. Max tool 6" | 1.375 | 4.35
SheetMetal | PL | A5052 | 0.5 in | PL.5005052-H32MF | PLATE,.500,5052-H32,MILL FINISH | PLATE,.500,5052-H32,MILL FINISH |  | SHEET - 0.500 | 1.000 in | ASTM
SheetMetal | PL | A5052 | 0.5 in | PL.5005052-H32MF | PLATE,.500,5052-H32,MILL FINISH | PLATE,.500,5052-H32,MILL FINISH |  | SHEET - 0.500 (Trumpf Air punch) | N/A | Trumpf Air punch | N/A | N/A | N/A
SheetMetal | PL | A5052 | 0.5 in | PL.5005052-H32MF | PLATE,.500,5052-H32,MILL FINISH | PLATE,.500,5052-H32,MILL FINISH |  | SHEET - 0.500 (Trumpf radius punch) | 1.000 in | Trumpf radius punch | Radius punch 1" with a 90mm bottom die Max tool 65" | 2.657 | 3.88
SheetMetal | PL | A5052 | 0.5 in | PL.5005052-H32MF | PLATE,.500,5052-H32,MILL FINISH | PLATE,.500,5052-H32,MILL FINISH |  | SHEET - 0.500 (Accurpress Air punch) | N/A | Accurpress Air punch | N/A | N/A | N/A
SheetMetal | PL | A5052 | 0.5 in | PL.5005052-H32MF | PLATE,.500,5052-H32,MILL FINISH | PLATE,.500,5052-H32,MILL FINISH |  | SHEET - 0.500 (Accurpress radius punch) | 1.000 in | Accurpress radius punch | Radius punch 1" with 5" bottom die. Max tool 64" | 3.5 | 5.563
SheetMetal | PL | A5052 | 0.750 in | PL.7505052-H32MF | PLATE,.750,5052-H32,MILL FINISH | PLATE,.750,5052-H32,MILL FINISH |  |  | Missing | ASTM
SheetMetal | PL | A5052 | 0.750 in | PL.7505052-H32MF | PLATE,.750,5052-H32,MILL FINISH | PLATE,.750,5052-H32,MILL FINISH |  |  | Missing | Trumpf Air punch
SheetMetal | PL | A5052 | 0.750 in | PL.7505052-H32MF | PLATE,.750,5052-H32,MILL FINISH | PLATE,.750,5052-H32,MILL FINISH |  |  | Missing | Trumpf radius punch
SheetMetal | PL | A5052 | 0.750 in | PL.7505052-H32MF | PLATE,.750,5052-H32,MILL FINISH | PLATE,.750,5052-H32,MILL FINISH |  |  | Missing | Accurpress Air punch
SheetMetal | PL | A5052 | 0.750 in | PL.7505052-H32MF | PLATE,.750,5052-H32,MILL FINISH | PLATE,.750,5052-H32,MILL FINISH |  |  | Missing | Accurpress radius punch
SheetMetal | PL | A6061 | 0.032 in | PL.0326061-T6MF | PLATE,.032,6061-T6,MILL FINISH | PLATE,.032,6061-T6,MILL FINISH |  | SHEET - 0.32 | 0.049 in | ASTM
SheetMetal | PL | A6061 | 0.032 in | PL.0326061-T6MF | PLATE,.032,6061-T6,MILL FINISH | PLATE,.032,6061-T6,MILL FINISH |  | SHEET - 0.32 (Trumpf Air punch) | 0.063 in | Trumpf Air punch | Air punch with 10mm bottom die. Max tool 159" | 0.295 | 0.472
SheetMetal | PL | A6061 | 0.032 in | PL.0326061-T6MF | PLATE,.032,6061-T6,MILL FINISH | PLATE,.032,6061-T6,MILL FINISH |  | SHEET - 0.32 (Trumpf radius punch) | 0.563 in | Trumpf radius punch | Radius punch 9/16" with a 30mm bottom die. Max tool 77" | 0.886 | 1.5
SheetMetal | PL | A6061 | 0.032 in | PL.0326061-T6MF | PLATE,.032,6061-T6,MILL FINISH | PLATE,.032,6061-T6,MILL FINISH |  | SHEET - 0.32 (Accurpress Air punch) | N/A | Accurpress Air punch | N/A | N/A | N/A
SheetMetal | PL | A6061 | 0.032 in | PL.0326061-T6MF | PLATE,.032,6061-T6,MILL FINISH | PLATE,.032,6061-T6,MILL FINISH |  | SHEET - 0.32 (Accurpress radius punch) | N/A | Accurpress radius punch | N/A | N/A | N/A
SheetMetal | PL | 5052-0MF | 0.032 in | PL.0325052-0MF | PLATE,.032,5052-0,MILL FINISH | PLATE,.032,5052-0,MILL FINISH |  |  | Missing | ASTM
SheetMetal | PL | 5052-0MF | 0.032 in | PL.0325052-0MF | PLATE,.032,5052-0,MILL FINISH | PLATE,.032,5052-0,MILL FINISH |  |  | Missing | Trumpf Air punch
SheetMetal | PL | 5052-0MF | 0.032 in | PL.0325052-0MF | PLATE,.032,5052-0,MILL FINISH | PLATE,.032,5052-0,MILL FINISH |  |  | Missing | Trumpf radius punch
SheetMetal | PL | 5052-0MF | 0.032 in | PL.0325052-0MF | PLATE,.032,5052-0,MILL FINISH | PLATE,.032,5052-0,MILL FINISH |  |  | Missing | Accurpress Air punch
SheetMetal | PL | 5052-0MF | 0.032 in | PL.0325052-0MF | PLATE,.032,5052-0,MILL FINISH | PLATE,.032,5052-0,MILL FINISH |  |  | Missing | Accurpress radius punch
SheetMetal | PL | 5052-0MF | 0.040 in | PL.0405052-0MF | PLATE,.040,5052-0,MILL FINISH | PLATE,.040,5052-0,MILL FINISH |  |  | Missing | ASTM
SheetMetal | PL | 5052-0MF | 0.040 in | PL.0405052-0MF | PLATE,.040,5052-0,MILL FINISH | PLATE,.040,5052-0,MILL FINISH |  |  | Missing | Trumpf Air punch
SheetMetal | PL | 5052-0MF | 0.040 in | PL.0405052-0MF | PLATE,.040,5052-0,MILL FINISH | PLATE,.040,5052-0,MILL FINISH |  |  | Missing | Trumpf radius punch
SheetMetal | PL | 5052-0MF | 0.040 in | PL.0405052-0MF | PLATE,.040,5052-0,MILL FINISH | PLATE,.040,5052-0,MILL FINISH |  |  | Missing | Accurpress Air punch
SheetMetal | PL | 5052-0MF | 0.040 in | PL.0405052-0MF | PLATE,.040,5052-0,MILL FINISH | PLATE,.040,5052-0,MILL FINISH |  |  | Missing | Accurpress radius punch
SheetMetal | PL | A6061 | 0.04 in | PL.0406061-T6MF | PLATE,.040,6061-T6,MILL FINISH | PLATE,.040,6061-T6,MILL FINISH |  | SHEET - 0.040 | 0.06 in | ASTM
SheetMetal | PL | A6061 | 0.04 in | PL.0406061-T6MF | PLATE,.040,6061-T6,MILL FINISH | PLATE,.040,6061-T6,MILL FINISH |  | SHEET - 0.040 (Trumpf Air punch) | 0.063 in | Trumpf Air punch | Air punch with 10mm bottom die. Max tool 159" | 0.295 | 0.472
SheetMetal | PL | A6061 | 0.04 in | PL.0406061-T6MF | PLATE,.040,6061-T6,MILL FINISH | PLATE,.040,6061-T6,MILL FINISH |  | SHEET - 0.040 (Trumpf radius punch) | 0.563 in | Trumpf radius punch | Radius punch 9/16" with a 40mm bottom die. Max tool 77" | 1.25 | 1.875
SheetMetal | PL | A6061 | 0.04 in | PL.0406061-T6MF | PLATE,.040,6061-T6,MILL FINISH | PLATE,.040,6061-T6,MILL FINISH |  | SHEET - 0.040 (Accurpress Air punch) | N/A | Accurpress Air punch | N/A | N/A | N/A
SheetMetal | PL | A6061 | 0.04 in | PL.0406061-T6MF | PLATE,.040,6061-T6,MILL FINISH | PLATE,.040,6061-T6,MILL FINISH |  | SHEET - 0.040 (Accurpress radius punch) | N/A | Accurpress radius punch | N/A | N/A | N/A
SheetMetal | PL | 5052-0MF | 0.050 in | PL.0505052-0MF | PLATE,.050,5052-0,MILL FINISH | PLATE,.050,5052-0,MILL FINISH |  |  | Missing | ASTM
SheetMetal | PL | 5052-0MF | 0.050 in | PL.0505052-0MF | PLATE,.050,5052-0,MILL FINISH | PLATE,.050,5052-0,MILL FINISH |  |  | Missing | Trumpf Air punch
SheetMetal | PL | 5052-0MF | 0.050 in | PL.0505052-0MF | PLATE,.050,5052-0,MILL FINISH | PLATE,.050,5052-0,MILL FINISH |  |  | Missing | Trumpf radius punch
SheetMetal | PL | 5052-0MF | 0.050 in | PL.0505052-0MF | PLATE,.050,5052-0,MILL FINISH | PLATE,.050,5052-0,MILL FINISH |  |  | Missing | Accurpress Air punch
SheetMetal | PL | 5052-0MF | 0.050 in | PL.0505052-0MF | PLATE,.050,5052-0,MILL FINISH | PLATE,.050,5052-0,MILL FINISH |  |  | Missing | Accurpress radius punch
SheetMetal | PL | 5052-0MF | 0.063 in | PL.0635052-0MF | PLATE,.063,5052-0,MILL FINISH | PLATE,.063,5052-0,MILL FINISH |  |  | Missing | ASTM
SheetMetal | PL | 5052-0MF | 0.063 in | PL.0635052-0MF | PLATE,.063,5052-0,MILL FINISH | PLATE,.063,5052-0,MILL FINISH |  |  | Missing | Trumpf Air punch
SheetMetal | PL | 5052-0MF | 0.063 in | PL.0635052-0MF | PLATE,.063,5052-0,MILL FINISH | PLATE,.063,5052-0,MILL FINISH |  |  | Missing | Trumpf radius punch
SheetMetal | PL | 5052-0MF | 0.063 in | PL.0635052-0MF | PLATE,.063,5052-0,MILL FINISH | PLATE,.063,5052-0,MILL FINISH |  |  | Missing | Accurpress Air punch
SheetMetal | PL | 5052-0MF | 0.063 in | PL.0635052-0MF | PLATE,.063,5052-0,MILL FINISH | PLATE,.063,5052-0,MILL FINISH |  |  | Missing | Accurpress radius punch
SheetMetal | PL | A6061 | 0.05 in | PL.0506061-T6MF | PLATE,.050,6061-T6,MILL FINISH | PLATE,.050,6061-T6,MILL FINISH |  | SHEET - 0.050 | 0.075 in | ASTM
SheetMetal | PL | A6061 | 0.05 in | PL.0506061-T6MF | PLATE,.050,6061-T6,MILL FINISH | PLATE,.050,6061-T6,MILL FINISH |  | SHEET - 0.050 (Trumpf Air punch) | 0.075 in | Trumpf Air punch | Air punch with 12mm bottom die. Max tool 159" | 0.354 | 0.592
SheetMetal | PL | A6061 | 0.05 in | PL.0506061-T6MF | PLATE,.050,6061-T6,MILL FINISH | PLATE,.050,6061-T6,MILL FINISH |  | SHEET - 0.050 (Trumpf radius punch) | 0.563 in | Trumpf radius punch | Radius punch 9/16" with a 40mm bottom die. Max tool 77" | 1.25 | 1.875
SheetMetal | PL | A6061 | 0.05 in | PL.0506061-T6MF | PLATE,.050,6061-T6,MILL FINISH | PLATE,.050,6061-T6,MILL FINISH |  | SHEET - 0.050 (Accurpress Air punch) | N/A | Accurpress Air punch | N/A | N/A | N/A
SheetMetal | PL | A6061 | 0.05 in | PL.0506061-T6MF | PLATE,.050,6061-T6,MILL FINISH | PLATE,.050,6061-T6,MILL FINISH |  | SHEET - 0.050 (Accurpress radius punch) | N/A | Accurpress radius punch | N/A | N/A | N/A
SheetMetal | PL | A6061 | 0.090 in | PL.0906061-T6MF | PLATE,.090,6061-T6,MILL FINISH | PLATE,.090,6061-T6,MILL FINISH |  | SHEET - 0.090 | 0.225 in | ASTM
SheetMetal | PL | A6061 | 0.090 in | PL.0906061-T6MF | PLATE,.090,6061-T6,MILL FINISH | PLATE,.090,6061-T6,MILL FINISH |  | SHEET - 0.090 (Trumpf Air punch) | 0.252 in | Trumpf Air punch | Air punch with 40mm bottom die. Max tool 80.50" | 1.25 | 1.5
SheetMetal | PL | A6061 | 0.090 in | PL.0906061-T6MF | PLATE,.090,6061-T6,MILL FINISH | PLATE,.090,6061-T6,MILL FINISH |  | SHEET - 0.090 (Trumpf radius punch) | 0.563 in | Trumpf radius punch | Radius punch 9/16" with a 40mm bottom die. Max tool 77" | 1.25 | 1.912
SheetMetal | PL | A6061 | 0.090 in | PL.0906061-T6MF | PLATE,.090,6061-T6,MILL FINISH | PLATE,.090,6061-T6,MILL FINISH |  | SHEET - 0.090 (Accurpress Air punch) | N/A | Accurpress Air punch | N/A | N/A | N/A
SheetMetal | PL | A6061 | 0.090 in | PL.0906061-T6MF | PLATE,.090,6061-T6,MILL FINISH | PLATE,.090,6061-T6,MILL FINISH |  | SHEET - 0.090 (Accurpress radius punch) | N/A | Accurpress radius punch | N/A | N/A | N/A
SheetMetal | PL | A6061 | 0.1 in | PL.1006061-T6MF | PLATE,.100,6061-T6,MILL FINISH | PLATE,.100,6061-T6,MILL FINISH |  | SHEET - 0.100 | 0.25 in | ASTM
SheetMetal | PL | A6061 | 0.1 in | PL.1006061-T6MF | PLATE,.100,6061-T6,MILL FINISH | PLATE,.100,6061-T6,MILL FINISH |  | SHEET - 0.100 (Trumpf Air punch) | 0.252 in | Trumpf Air punch | Air punch with 40mm bottom die. Max tool 80.50" | 1.25 | 1.5
SheetMetal | PL | A6061 | 0.1 in | PL.1006061-T6MF | PLATE,.100,6061-T6,MILL FINISH | PLATE,.100,6061-T6,MILL FINISH |  | SHEET - 0.100 (Trumpf radius punch) | 0.563 in | Trumpf radius punch | Radius punch 9/16" with a 40mm bottom die. Max tool 77" | 1.25 | 1.93
SheetMetal | PL | A6061 | 0.1 in | PL.1006061-T6MF | PLATE,.100,6061-T6,MILL FINISH | PLATE,.100,6061-T6,MILL FINISH |  | SHEET - 0.100 (Accurpress Air punch) | 0.250 in | Accurpress Air punch | Air punch with 1.5" bottom die. Max tool 144" | 1.125 | 3.25
SheetMetal | PL | A6061 | 0.1 in | PL.1006061-T6MF | PLATE,.100,6061-T6,MILL FINISH | PLATE,.100,6061-T6,MILL FINISH |  | SHEET - 0.100 (Accurpress radius punch) | 0.500 in | Accurpress radius punch | Radius punch 1/2" with 1.5" bottom die. Max tool 120" | 1.125 | 3.75
SheetMetal | PL | 5052-0MF | 0.080 in | PL.0805052-0MF | PLATE,.080,5052-0,MILL FINISH | PLATE,.080,5052-0,MILL FINISH |  |  | Missing | ASTM
SheetMetal | PL | 5052-0MF | 0.080 in | PL.0805052-0MF | PLATE,.080,5052-0,MILL FINISH | PLATE,.080,5052-0,MILL FINISH |  |  | Missing | Trumpf Air punch
SheetMetal | PL | 5052-0MF | 0.080 in | PL.0805052-0MF | PLATE,.080,5052-0,MILL FINISH | PLATE,.080,5052-0,MILL FINISH |  |  | Missing | Trumpf radius punch
SheetMetal | PL | 5052-0MF | 0.080 in | PL.0805052-0MF | PLATE,.080,5052-0,MILL FINISH | PLATE,.080,5052-0,MILL FINISH |  |  | Missing | Accurpress Air punch
SheetMetal | PL | 5052-0MF | 0.080 in | PL.0805052-0MF | PLATE,.080,5052-0,MILL FINISH | PLATE,.080,5052-0,MILL FINISH |  |  | Missing | Accurpress radius punch
SheetMetal | PL | A6061 | 0.125 in | PL.1256061-T6MF | PLATE,.125,6061-T6,MILL FINISH | PLATE,.125,6061-T6,MILL FINISH |  | SHEET - 0.125 | 0.313 in | ASTM
SheetMetal | PL | A6061 | 0.125 in | PL.1256061-T6MF | PLATE,.125,6061-T6,MILL FINISH | PLATE,.125,6061-T6,MILL FINISH |  | SHEET - 0.125 (Trumpf Air punch) | 0.315 in | Trumpf Air punch | Air punch with 50mm bottom die. Max tool 159" | 1.476 | 1.875
SheetMetal | PL | A6061 | 0.125 in | PL.1256061-T6MF | PLATE,.125,6061-T6,MILL FINISH | PLATE,.125,6061-T6,MILL FINISH |  | SHEET - 0.125 (Trumpf radius punch) | 0.563 in | Trumpf radius punch | Radius punch 9/16" with a 40mm bottom die. Max tool 77" | 1.25 | 1.95
SheetMetal | PL | A6061 | 0.125 in | PL.1256061-T6MF | PLATE,.125,6061-T6,MILL FINISH | PLATE,.125,6061-T6,MILL FINISH |  | SHEET - 0.125 (Accurpress Air punch) | 0.313 in | Accurpress Air punch | Air punch with 2" bottom die. Max tool 144" | 1.375 | 3.35
SheetMetal | PL | A6061 | 0.125 in | PL.1256061-T6MF | PLATE,.125,6061-T6,MILL FINISH | PLATE,.125,6061-T6,MILL FINISH |  | SHEET - 0.125 (Accurpress radius punch) | 0.313 in | Accurpress radius punch | Radius punch 5/16" with 1.5" bottom die. Max tool 22" | 1.125 | 3.563
SheetMetal | PL | 5052-0MF | 0.090 in | PL.0905052-0MF | PLATE,.090,5052-0,MILL FINISH | PLATE,.090,5052-0,MILL FINISH |  |  | Missing | ASTM
SheetMetal | PL | 5052-0MF | 0.090 in | PL.0905052-0MF | PLATE,.090,5052-0,MILL FINISH | PLATE,.090,5052-0,MILL FINISH |  |  | Missing | Trumpf Air punch
SheetMetal | PL | 5052-0MF | 0.090 in | PL.0905052-0MF | PLATE,.090,5052-0,MILL FINISH | PLATE,.090,5052-0,MILL FINISH |  |  | Missing | Trumpf radius punch
SheetMetal | PL | 5052-0MF | 0.090 in | PL.0905052-0MF | PLATE,.090,5052-0,MILL FINISH | PLATE,.090,5052-0,MILL FINISH |  |  | Missing | Accurpress Air punch
SheetMetal | PL | 5052-0MF | 0.090 in | PL.0905052-0MF | PLATE,.090,5052-0,MILL FINISH | PLATE,.090,5052-0,MILL FINISH |  |  | Missing | Accurpress radius punch
SheetMetal | PL | A6061 | 0.16 in | PL.1606061-T6MF | PLATE,.160,6061-T6,MILL FINISH | PLATE,.160,6061-T6,MILL FINISH |  | SHEET - 0.160 | 0.480 in | ASTM
SheetMetal | PL | A6061 | 0.16 in | PL.1606061-T6MF | PLATE,.160,6061-T6,MILL FINISH | PLATE,.160,6061-T6,MILL FINISH |  | SHEET - 0.160 (Trumpf Air punch) | 0.551 in | Trumpf Air punch | Air punch with 90mm bottom die. Max tool 80.50" | 2.657 | 3.375
SheetMetal | PL | A6061 | 0.16 in | PL.1606061-T6MF | PLATE,.160,6061-T6,MILL FINISH | PLATE,.160,6061-T6,MILL FINISH |  | SHEET - 0.160 (Trumpf radius punch) | 0.563 in | Trumpf radius punch | Radius punch 9/16" with a 40mm bottom die. Max tool 77" | 1.25 | 2
SheetMetal | PL | A6061 | 0.16 in | PL.1606061-T6MF | PLATE,.160,6061-T6,MILL FINISH | PLATE,.160,6061-T6,MILL FINISH |  | SHEET - 0.160 (Accurpress Air punch) | 0.515 in | Accurpress Air punch | Air punch with 3" bottom die. Max tool 144" | 2.188 | 3.565
SheetMetal | PL | A6061 | 0.16 in | PL.1606061-T6MF | PLATE,.160,6061-T6,MILL FINISH | PLATE,.160,6061-T6,MILL FINISH |  | SHEET - 0.160 (Accurpress radius punch) | 0.625 in | Accurpress radius punch | Radius punch 5/8" with 2" bottom die. Max tool 6" | 1.375 | 3.975
SheetMetal | PL | 5052-0MF | 0.100 in | PL.1005052-0MF | PLATE,.100,5052-0,MILL FINISH | PLATE,.100,5052-0,MILL FINISH |  |  | Missing | ASTM
SheetMetal | PL | 5052-0MF | 0.100 in | PL.1005052-0MF | PLATE,.100,5052-0,MILL FINISH | PLATE,.100,5052-0,MILL FINISH |  |  | Missing | Trumpf Air punch
SheetMetal | PL | 5052-0MF | 0.100 in | PL.1005052-0MF | PLATE,.100,5052-0,MILL FINISH | PLATE,.100,5052-0,MILL FINISH |  |  | Missing | Trumpf radius punch
SheetMetal | PL | 5052-0MF | 0.100 in | PL.1005052-0MF | PLATE,.100,5052-0,MILL FINISH | PLATE,.100,5052-0,MILL FINISH |  |  | Missing | Accurpress Air punch
SheetMetal | PL | 5052-0MF | 0.100 in | PL.1005052-0MF | PLATE,.100,5052-0,MILL FINISH | PLATE,.100,5052-0,MILL FINISH |  |  | Missing | Accurpress radius punch
SheetMetal | PL | 5052-0MF | 0.120 in | PL.1255052-0MF | PLATE,.125,5052-0,MILL FINISH | PLATE,.125,5052-0,MILL FINISH |  |  | Missing | ASTM
SheetMetal | PL | 5052-0MF | 0.120 in | PL.1255052-0MF | PLATE,.125,5052-0,MILL FINISH | PLATE,.125,5052-0,MILL FINISH |  |  | Missing | Trumpf Air punch
SheetMetal | PL | 5052-0MF | 0.120 in | PL.1255052-0MF | PLATE,.125,5052-0,MILL FINISH | PLATE,.125,5052-0,MILL FINISH |  |  | Missing | Trumpf radius punch
SheetMetal | PL | 5052-0MF | 0.120 in | PL.1255052-0MF | PLATE,.125,5052-0,MILL FINISH | PLATE,.125,5052-0,MILL FINISH |  |  | Missing | Accurpress Air punch
SheetMetal | PL | 5052-0MF | 0.120 in | PL.1255052-0MF | PLATE,.125,5052-0,MILL FINISH | PLATE,.125,5052-0,MILL FINISH |  |  | Missing | Accurpress radius punch
SheetMetal | PL | 5052-0MF | 0.160 in | PL.1605052-0MF | PLATE,.160,5052-0,MILL FINISH | PLATE,.160,5052-0,MILL FINISH |  |  | Missing | ASTM
SheetMetal | PL | 5052-0MF | 0.160 in | PL.1605052-0MF | PLATE,.160,5052-0,MILL FINISH | PLATE,.160,5052-0,MILL FINISH |  |  | Missing | Trumpf Air punch
SheetMetal | PL | 5052-0MF | 0.160 in | PL.1605052-0MF | PLATE,.160,5052-0,MILL FINISH | PLATE,.160,5052-0,MILL FINISH |  |  | Missing | Trumpf radius punch
SheetMetal | PL | 5052-0MF | 0.160 in | PL.1605052-0MF | PLATE,.160,5052-0,MILL FINISH | PLATE,.160,5052-0,MILL FINISH |  |  | Missing | Accurpress Air punch
SheetMetal | PL | 5052-0MF | 0.160 in | PL.1605052-0MF | PLATE,.160,5052-0,MILL FINISH | PLATE,.160,5052-0,MILL FINISH |  |  | Missing | Accurpress radius punch
SheetMetal | PL | 5052-0MF | 0.190 in | PL.1905052-0MF | PLATE,.190,5052-0,MILL FINISH | PLATE,.190,5052-0,MILL FINISH |  |  | Missing | ASTM
SheetMetal | PL | 5052-0MF | 0.190 in | PL.1905052-0MF | PLATE,.190,5052-0,MILL FINISH | PLATE,.190,5052-0,MILL FINISH |  |  | Missing | Trumpf Air punch
SheetMetal | PL | 5052-0MF | 0.190 in | PL.1905052-0MF | PLATE,.190,5052-0,MILL FINISH | PLATE,.190,5052-0,MILL FINISH |  |  | Missing | Trumpf radius punch
SheetMetal | PL | 5052-0MF | 0.190 in | PL.1905052-0MF | PLATE,.190,5052-0,MILL FINISH | PLATE,.190,5052-0,MILL FINISH |  |  | Missing | Accurpress Air punch
SheetMetal | PL | 5052-0MF | 0.190 in | PL.1905052-0MF | PLATE,.190,5052-0,MILL FINISH | PLATE,.190,5052-0,MILL FINISH |  |  | Missing | Accurpress radius punch
SheetMetal | PL | 5052-0MF | 0.250 in | PL.2505052-0MF | PLATE,.250,5052-0,MILL FINISH | PLATE,.250,5052-0,MILL FINISH |  |  | Missing | ASTM
SheetMetal | PL | 5052-0MF | 0.250 in | PL.2505052-0MF | PLATE,.250,5052-0,MILL FINISH | PLATE,.250,5052-0,MILL FINISH |  |  | Missing | Trumpf Air punch
SheetMetal | PL | 5052-0MF | 0.250 in | PL.2505052-0MF | PLATE,.250,5052-0,MILL FINISH | PLATE,.250,5052-0,MILL FINISH |  |  | Missing | Trumpf radius punch
SheetMetal | PL | 5052-0MF | 0.250 in | PL.2505052-0MF | PLATE,.250,5052-0,MILL FINISH | PLATE,.250,5052-0,MILL FINISH |  |  | Missing | Accurpress Air punch
SheetMetal | PL | 5052-0MF | 0.250 in | PL.2505052-0MF | PLATE,.250,5052-0,MILL FINISH | PLATE,.250,5052-0,MILL FINISH |  |  | Missing | Accurpress radius punch
SheetMetal | PL | 5052-0MF | 0.375 in | PL.3755052-0MF | PLATE,.375,5052-0,MILL FINISH | PLATE,.375,5052-0,MILL FINISH |  |  | Missing | ASTM
SheetMetal | PL | 5052-0MF | 0.375 in | PL.3755052-0MF | PLATE,.375,5052-0,MILL FINISH | PLATE,.375,5052-0,MILL FINISH |  |  | Missing | Trumpf Air punch
SheetMetal | PL | 5052-0MF | 0.375 in | PL.3755052-0MF | PLATE,.375,5052-0,MILL FINISH | PLATE,.375,5052-0,MILL FINISH |  |  | Missing | Trumpf radius punch
SheetMetal | PL | 5052-0MF | 0.375 in | PL.3755052-0MF | PLATE,.375,5052-0,MILL FINISH | PLATE,.375,5052-0,MILL FINISH |  |  | Missing | Accurpress Air punch
SheetMetal | PL | 5052-0MF | 0.375 in | PL.3755052-0MF | PLATE,.375,5052-0,MILL FINISH | PLATE,.375,5052-0,MILL FINISH |  |  | Missing | Accurpress radius punch
SheetMetal | PL | 5052-0MF | 0.500 in | PL.5005052-0MF | PLATE,.500,5052-0,MILL FINISH | PLATE,.500,5052-0,MILL FINISH |  |  | Missing | ASTM
SheetMetal | PL | 5052-0MF | 0.500 in | PL.5005052-0MF | PLATE,.500,5052-0,MILL FINISH | PLATE,.500,5052-0,MILL FINISH |  |  | Missing | Trumpf Air punch
SheetMetal | PL | 5052-0MF | 0.500 in | PL.5005052-0MF | PLATE,.500,5052-0,MILL FINISH | PLATE,.500,5052-0,MILL FINISH |  |  | Missing | Trumpf radius punch
SheetMetal | PL | 5052-0MF | 0.500 in | PL.5005052-0MF | PLATE,.500,5052-0,MILL FINISH | PLATE,.500,5052-0,MILL FINISH |  |  | Missing | Accurpress Air punch
SheetMetal | PL | 5052-0MF | 0.500 in | PL.5005052-0MF | PLATE,.500,5052-0,MILL FINISH | PLATE,.500,5052-0,MILL FINISH |  |  | Missing | Accurpress radius punch
SheetMetal | PL | 5052-0MF | 0.750 in | PL.7505052-0MF | PLATE,.750,5052-0,MILL FINISH | PLATE,.750,5052-0,MILL FINISH |  |  | Missing | ASTM
SheetMetal | PL | 5052-0MF | 0.750 in | PL.7505052-0MF | PLATE,.750,5052-0,MILL FINISH | PLATE,.750,5052-0,MILL FINISH |  |  | Missing | Trumpf Air punch
SheetMetal | PL | 5052-0MF | 0.750 in | PL.7505052-0MF | PLATE,.750,5052-0,MILL FINISH | PLATE,.750,5052-0,MILL FINISH |  |  | Missing | Trumpf radius punch
SheetMetal | PL | 5052-0MF | 0.750 in | PL.7505052-0MF | PLATE,.750,5052-0,MILL FINISH | PLATE,.750,5052-0,MILL FINISH |  |  | Missing | Accurpress Air punch
SheetMetal | PL | 5052-0MF | 0.750 in | PL.7505052-0MF | PLATE,.750,5052-0,MILL FINISH | PLATE,.750,5052-0,MILL FINISH |  |  | Missing | Accurpress radius punch
SheetMetal | PL | 5052-H34MF | 0.032 in | PL.0325052-H34MF | PLATE,.032,5052-H34,MILL FINISH | PLATE,.032,5052-H34,MILL FINISH |  |  | Missing | ASTM
SheetMetal | PL | 5052-H34MF | 0.032 in | PL.0325052-H34MF | PLATE,.032,5052-H34,MILL FINISH | PLATE,.032,5052-H34,MILL FINISH |  |  | Missing | Trumpf Air punch
SheetMetal | PL | 5052-H34MF | 0.032 in | PL.0325052-H34MF | PLATE,.032,5052-H34,MILL FINISH | PLATE,.032,5052-H34,MILL FINISH |  |  | Missing | Trumpf radius punch
SheetMetal | PL | 5052-H34MF | 0.032 in | PL.0325052-H34MF | PLATE,.032,5052-H34,MILL FINISH | PLATE,.032,5052-H34,MILL FINISH |  |  | Missing | Accurpress Air punch
SheetMetal | PL | 5052-H34MF | 0.032 in | PL.0325052-H34MF | PLATE,.032,5052-H34,MILL FINISH | PLATE,.032,5052-H34,MILL FINISH |  |  | Missing | Accurpress radius punch
SheetMetal | PL | 5052-H34MF | 0.040 in | PL.0405052-H34MF | PLATE,.040,5052-H34,MILL FINISH | PLATE,.040,5052-H34,MILL FINISH |  |  | Missing | ASTM
SheetMetal | PL | 5052-H34MF | 0.040 in | PL.0405052-H34MF | PLATE,.040,5052-H34,MILL FINISH | PLATE,.040,5052-H34,MILL FINISH |  |  | Missing | Trumpf Air punch
SheetMetal | PL | 5052-H34MF | 0.040 in | PL.0405052-H34MF | PLATE,.040,5052-H34,MILL FINISH | PLATE,.040,5052-H34,MILL FINISH |  |  | Missing | Trumpf radius punch
SheetMetal | PL | 5052-H34MF | 0.040 in | PL.0405052-H34MF | PLATE,.040,5052-H34,MILL FINISH | PLATE,.040,5052-H34,MILL FINISH |  |  | Missing | Accurpress Air punch
SheetMetal | PL | 5052-H34MF | 0.040 in | PL.0405052-H34MF | PLATE,.040,5052-H34,MILL FINISH | PLATE,.040,5052-H34,MILL FINISH |  |  | Missing | Accurpress radius punch
SheetMetal | PL | 5052-H34MF | 0.050 in | PL.0505052-H34MF | PLATE,.050,5052-H34,MILL FINISH | PLATE,.050,5052-H34,MILL FINISH |  |  | Missing | ASTM
SheetMetal | PL | 5052-H34MF | 0.050 in | PL.0505052-H34MF | PLATE,.050,5052-H34,MILL FINISH | PLATE,.050,5052-H34,MILL FINISH |  |  | Missing | Trumpf Air punch
SheetMetal | PL | 5052-H34MF | 0.050 in | PL.0505052-H34MF | PLATE,.050,5052-H34,MILL FINISH | PLATE,.050,5052-H34,MILL FINISH |  |  | Missing | Trumpf radius punch
SheetMetal | PL | 5052-H34MF | 0.050 in | PL.0505052-H34MF | PLATE,.050,5052-H34,MILL FINISH | PLATE,.050,5052-H34,MILL FINISH |  |  | Missing | Accurpress Air punch
SheetMetal | PL | 5052-H34MF | 0.050 in | PL.0505052-H34MF | PLATE,.050,5052-H34,MILL FINISH | PLATE,.050,5052-H34,MILL FINISH |  |  | Missing | Accurpress radius punch
SheetMetal | PL | 5052-H34MF | 0.063 in | PL.0635052-H34MF | PLATE,.063,5052-H34,MILL FINISH | PLATE,.063,5052-H34,MILL FINISH |  |  | Missing | ASTM
SheetMetal | PL | 5052-H34MF | 0.063 in | PL.0635052-H34MF | PLATE,.063,5052-H34,MILL FINISH | PLATE,.063,5052-H34,MILL FINISH |  |  | Missing | Trumpf Air punch
SheetMetal | PL | 5052-H34MF | 0.063 in | PL.0635052-H34MF | PLATE,.063,5052-H34,MILL FINISH | PLATE,.063,5052-H34,MILL FINISH |  |  | Missing | Trumpf radius punch
SheetMetal | PL | 5052-H34MF | 0.063 in | PL.0635052-H34MF | PLATE,.063,5052-H34,MILL FINISH | PLATE,.063,5052-H34,MILL FINISH |  |  | Missing | Accurpress Air punch
SheetMetal | PL | 5052-H34MF | 0.063 in | PL.0635052-H34MF | PLATE,.063,5052-H34,MILL FINISH | PLATE,.063,5052-H34,MILL FINISH |  |  | Missing | Accurpress radius punch
SheetMetal | PL | 5052-H34MF | 0.080 in | PL.0805052-H34MF | PLATE,.080,5052-H34,MILL FINISH | PLATE,.080,5052-H34,MILL FINISH |  |  | Missing | ASTM
SheetMetal | PL | 5052-H34MF | 0.080 in | PL.0805052-H34MF | PLATE,.080,5052-H34,MILL FINISH | PLATE,.080,5052-H34,MILL FINISH |  |  | Missing | Trumpf Air punch
SheetMetal | PL | 5052-H34MF | 0.080 in | PL.0805052-H34MF | PLATE,.080,5052-H34,MILL FINISH | PLATE,.080,5052-H34,MILL FINISH |  |  | Missing | Trumpf radius punch
SheetMetal | PL | 5052-H34MF | 0.080 in | PL.0805052-H34MF | PLATE,.080,5052-H34,MILL FINISH | PLATE,.080,5052-H34,MILL FINISH |  |  | Missing | Accurpress Air punch
SheetMetal | PL | 5052-H34MF | 0.080 in | PL.0805052-H34MF | PLATE,.080,5052-H34,MILL FINISH | PLATE,.080,5052-H34,MILL FINISH |  |  | Missing | Accurpress radius punch
SheetMetal | PL | 5052-H34MF | 0.090 in | PL.0905052-H34MF | PLATE,.090,5052-H34,MILL FINISH | PLATE,.090,5052-H34,MILL FINISH |  |  | Missing | ASTM
SheetMetal | PL | 5052-H34MF | 0.090 in | PL.0905052-H34MF | PLATE,.090,5052-H34,MILL FINISH | PLATE,.090,5052-H34,MILL FINISH |  |  | Missing | Trumpf Air punch
SheetMetal | PL | 5052-H34MF | 0.090 in | PL.0905052-H34MF | PLATE,.090,5052-H34,MILL FINISH | PLATE,.090,5052-H34,MILL FINISH |  |  | Missing | Trumpf radius punch
SheetMetal | PL | 5052-H34MF | 0.090 in | PL.0905052-H34MF | PLATE,.090,5052-H34,MILL FINISH | PLATE,.090,5052-H34,MILL FINISH |  |  | Missing | Accurpress Air punch
SheetMetal | PL | 5052-H34MF | 0.090 in | PL.0905052-H34MF | PLATE,.090,5052-H34,MILL FINISH | PLATE,.090,5052-H34,MILL FINISH |  |  | Missing | Accurpress radius punch
SheetMetal | PL | 5052-H34MF | 0.100 in | PL.1005052-H34MF | PLATE,.100,5052-H34,MILL FINISH | PLATE,.100,5052-H34,MILL FINISH |  |  | Missing | ASTM
SheetMetal | PL | 5052-H34MF | 0.100 in | PL.1005052-H34MF | PLATE,.100,5052-H34,MILL FINISH | PLATE,.100,5052-H34,MILL FINISH |  |  | Missing | Trumpf Air punch
SheetMetal | PL | 5052-H34MF | 0.100 in | PL.1005052-H34MF | PLATE,.100,5052-H34,MILL FINISH | PLATE,.100,5052-H34,MILL FINISH |  |  | Missing | Trumpf radius punch
SheetMetal | PL | 5052-H34MF | 0.100 in | PL.1005052-H34MF | PLATE,.100,5052-H34,MILL FINISH | PLATE,.100,5052-H34,MILL FINISH |  |  | Missing | Accurpress Air punch
SheetMetal | PL | 5052-H34MF | 0.100 in | PL.1005052-H34MF | PLATE,.100,5052-H34,MILL FINISH | PLATE,.100,5052-H34,MILL FINISH |  |  | Missing | Accurpress radius punch
SheetMetal | PL | 5052-H34MF | 0.120 in | PL.1255052-H34MF | PLATE,.125,5052-H34,MILL FINISH | PLATE,.125,5052-H34,MILL FINISH |  |  | Missing | ASTM
SheetMetal | PL | 5052-H34MF | 0.120 in | PL.1255052-H34MF | PLATE,.125,5052-H34,MILL FINISH | PLATE,.125,5052-H34,MILL FINISH |  |  | Missing | Trumpf Air punch
SheetMetal | PL | 5052-H34MF | 0.120 in | PL.1255052-H34MF | PLATE,.125,5052-H34,MILL FINISH | PLATE,.125,5052-H34,MILL FINISH |  |  | Missing | Trumpf radius punch
SheetMetal | PL | 5052-H34MF | 0.120 in | PL.1255052-H34MF | PLATE,.125,5052-H34,MILL FINISH | PLATE,.125,5052-H34,MILL FINISH |  |  | Missing | Accurpress Air punch
SheetMetal | PL | 5052-H34MF | 0.120 in | PL.1255052-H34MF | PLATE,.125,5052-H34,MILL FINISH | PLATE,.125,5052-H34,MILL FINISH |  |  | Missing | Accurpress radius punch
SheetMetal | PL | 5052-H34MF | 0.160 in | PL.1605052-H34MF | PLATE,.160,5052-H34,MILL FINISH | PLATE,.160,5052-H34,MILL FINISH |  |  | Missing | ASTM
SheetMetal | PL | 5052-H34MF | 0.160 in | PL.1605052-H34MF | PLATE,.160,5052-H34,MILL FINISH | PLATE,.160,5052-H34,MILL FINISH |  |  | Missing | Trumpf Air punch
SheetMetal | PL | 5052-H34MF | 0.160 in | PL.1605052-H34MF | PLATE,.160,5052-H34,MILL FINISH | PLATE,.160,5052-H34,MILL FINISH |  |  | Missing | Trumpf radius punch
SheetMetal | PL | 5052-H34MF | 0.160 in | PL.1605052-H34MF | PLATE,.160,5052-H34,MILL FINISH | PLATE,.160,5052-H34,MILL FINISH |  |  | Missing | Accurpress Air punch
SheetMetal | PL | 5052-H34MF | 0.160 in | PL.1605052-H34MF | PLATE,.160,5052-H34,MILL FINISH | PLATE,.160,5052-H34,MILL FINISH |  |  | Missing | Accurpress radius punch
SheetMetal | PL | 5052-H34MF | 0.190 in | PL.1905052-H34MF | PLATE,.190,5052-H34,MILL FINISH | PLATE,.190,5052-H34,MILL FINISH |  |  | Missing | ASTM
SheetMetal | PL | 5052-H34MF | 0.190 in | PL.1905052-H34MF | PLATE,.190,5052-H34,MILL FINISH | PLATE,.190,5052-H34,MILL FINISH |  |  | Missing | Trumpf Air punch
SheetMetal | PL | 5052-H34MF | 0.190 in | PL.1905052-H34MF | PLATE,.190,5052-H34,MILL FINISH | PLATE,.190,5052-H34,MILL FINISH |  |  | Missing | Trumpf radius punch
SheetMetal | PL | 5052-H34MF | 0.190 in | PL.1905052-H34MF | PLATE,.190,5052-H34,MILL FINISH | PLATE,.190,5052-H34,MILL FINISH |  |  | Missing | Accurpress Air punch
SheetMetal | PL | 5052-H34MF | 0.190 in | PL.1905052-H34MF | PLATE,.190,5052-H34,MILL FINISH | PLATE,.190,5052-H34,MILL FINISH |  |  | Missing | Accurpress radius punch
SheetMetal | PL | 5052-H34MF | 0.250 in | PL.2505052-H34MF | PLATE,.250,5052-H34,MILL FINISH | PLATE,.250,5052-H34,MILL FINISH |  |  | Missing | ASTM
SheetMetal | PL | 5052-H34MF | 0.250 in | PL.2505052-H34MF | PLATE,.250,5052-H34,MILL FINISH | PLATE,.250,5052-H34,MILL FINISH |  |  | Missing | Trumpf Air punch
SheetMetal | PL | 5052-H34MF | 0.250 in | PL.2505052-H34MF | PLATE,.250,5052-H34,MILL FINISH | PLATE,.250,5052-H34,MILL FINISH |  |  | Missing | Trumpf radius punch
SheetMetal | PL | 5052-H34MF | 0.250 in | PL.2505052-H34MF | PLATE,.250,5052-H34,MILL FINISH | PLATE,.250,5052-H34,MILL FINISH |  |  | Missing | Accurpress Air punch
SheetMetal | PL | 5052-H34MF | 0.250 in | PL.2505052-H34MF | PLATE,.250,5052-H34,MILL FINISH | PLATE,.250,5052-H34,MILL FINISH |  |  | Missing | Accurpress radius punch
SheetMetal | PL | 5052-H34MF | 0.375 in | PL.3755052-H34MF | PLATE,.375,5052-H34,MILL FINISH | PLATE,.375,5052-H34,MILL FINISH |  |  | Missing | ASTM
SheetMetal | PL | 5052-H34MF | 0.375 in | PL.3755052-H34MF | PLATE,.375,5052-H34,MILL FINISH | PLATE,.375,5052-H34,MILL FINISH |  |  | Missing | Trumpf Air punch
SheetMetal | PL | 5052-H34MF | 0.375 in | PL.3755052-H34MF | PLATE,.375,5052-H34,MILL FINISH | PLATE,.375,5052-H34,MILL FINISH |  |  | Missing | Trumpf radius punch
SheetMetal | PL | 5052-H34MF | 0.375 in | PL.3755052-H34MF | PLATE,.375,5052-H34,MILL FINISH | PLATE,.375,5052-H34,MILL FINISH |  |  | Missing | Accurpress Air punch
SheetMetal | PL | 5052-H34MF | 0.375 in | PL.3755052-H34MF | PLATE,.375,5052-H34,MILL FINISH | PLATE,.375,5052-H34,MILL FINISH |  |  | Missing | Accurpress radius punch
SheetMetal | PL | 5052-H34MF | 0.500 in | PL.5005052-H34MF | PLATE,.500,5052-H34,MILL FINISH | PLATE,.500,5052-H34,MILL FINISH |  |  | Missing | ASTM
SheetMetal | PL | 5052-H34MF | 0.500 in | PL.5005052-H34MF | PLATE,.500,5052-H34,MILL FINISH | PLATE,.500,5052-H34,MILL FINISH |  |  | Missing | Trumpf Air punch
SheetMetal | PL | 5052-H34MF | 0.500 in | PL.5005052-H34MF | PLATE,.500,5052-H34,MILL FINISH | PLATE,.500,5052-H34,MILL FINISH |  |  | Missing | Trumpf radius punch
SheetMetal | PL | 5052-H34MF | 0.500 in | PL.5005052-H34MF | PLATE,.500,5052-H34,MILL FINISH | PLATE,.500,5052-H34,MILL FINISH |  |  | Missing | Accurpress Air punch
SheetMetal | PL | 5052-H34MF | 0.500 in | PL.5005052-H34MF | PLATE,.500,5052-H34,MILL FINISH | PLATE,.500,5052-H34,MILL FINISH |  |  | Missing | Accurpress radius punch
SheetMetal | PL | 5052-H34MF | 0.750 in | PL.7505052-H34MF | PLATE,.750,5052-H34,MILL FINISH | PLATE,.750,5052-H34,MILL FINISH |  |  | Missing | ASTM
SheetMetal | PL | 5052-H34MF | 0.750 in | PL.7505052-H34MF | PLATE,.750,5052-H34,MILL FINISH | PLATE,.750,5052-H34,MILL FINISH |  |  | Missing | Trumpf Air punch
SheetMetal | PL | 5052-H34MF | 0.750 in | PL.7505052-H34MF | PLATE,.750,5052-H34,MILL FINISH | PLATE,.750,5052-H34,MILL FINISH |  |  | Missing | Trumpf radius punch
SheetMetal | PL | 5052-H34MF | 0.750 in | PL.7505052-H34MF | PLATE,.750,5052-H34,MILL FINISH | PLATE,.750,5052-H34,MILL FINISH |  |  | Missing | Accurpress Air punch
SheetMetal | PL | 5052-H34MF | 0.750 in | PL.7505052-H34MF | PLATE,.750,5052-H34,MILL FINISH | PLATE,.750,5052-H34,MILL FINISH |  |  | Missing | Accurpress radius punch
SheetMetal | PL | A6061 | 0.250 in | PL.2506061-T651MF | PLATE,.250,6061-T651,MILL FINISH | PLATE,.250,6061-T651,MILL FINISH |  |  | Missing | ASTM
SheetMetal | PL | A6061 | 0.250 in | PL.2506061-T651MF | PLATE,.250,6061-T651,MILL FINISH | PLATE,.250,6061-T651,MILL FINISH |  |  | Missing | Trumpf Air punch
SheetMetal | PL | A6061 | 0.250 in | PL.2506061-T651MF | PLATE,.250,6061-T651,MILL FINISH | PLATE,.250,6061-T651,MILL FINISH |  |  | Missing | Trumpf radius punch
SheetMetal | PL | A6061 | 0.250 in | PL.2506061-T651MF | PLATE,.250,6061-T651,MILL FINISH | PLATE,.250,6061-T651,MILL FINISH |  |  | Missing | Accurpress Air punch
SheetMetal | PL | A6061 | 0.250 in | PL.2506061-T651MF | PLATE,.250,6061-T651,MILL FINISH | PLATE,.250,6061-T651,MILL FINISH |  |  | Missing | Accurpress radius punch
SheetMetal | PL | A6061 | 0.313 in | PL.3136061-T651MF | PLATE,.375,6061-T651,MILL FINISH | PLATE,.375,6061-T651,MILL FINISH |  |  | Missing | ASTM
SheetMetal | PL | A6061 | 0.313 in | PL.3136061-T651MF | PLATE,.375,6061-T651,MILL FINISH | PLATE,.375,6061-T651,MILL FINISH |  |  | Missing | Trumpf Air punch
SheetMetal | PL | A6061 | 0.313 in | PL.3136061-T651MF | PLATE,.375,6061-T651,MILL FINISH | PLATE,.375,6061-T651,MILL FINISH |  |  | Missing | Trumpf radius punch
SheetMetal | PL | A6061 | 0.313 in | PL.3136061-T651MF | PLATE,.375,6061-T651,MILL FINISH | PLATE,.375,6061-T651,MILL FINISH |  |  | Missing | Accurpress Air punch
SheetMetal | PL | A6061 | 0.313 in | PL.3136061-T651MF | PLATE,.375,6061-T651,MILL FINISH | PLATE,.375,6061-T651,MILL FINISH |  |  | Missing | Accurpress radius punch
SheetMetal | PL | A6061 | 0.500 in | PL.5006061-T651MF | PLATE,.500,6061-T651,MILL FINISH | PLATE,.500,6061-T651,MILL FINISH |  |  | Missing | ASTM
SheetMetal | PL | A6061 | 0.500 in | PL.5006061-T651MF | PLATE,.500,6061-T651,MILL FINISH | PLATE,.500,6061-T651,MILL FINISH |  |  | Missing | Trumpf Air punch
SheetMetal | PL | A6061 | 0.500 in | PL.5006061-T651MF | PLATE,.500,6061-T651,MILL FINISH | PLATE,.500,6061-T651,MILL FINISH |  |  | Missing | Trumpf radius punch
SheetMetal | PL | A6061 | 0.500 in | PL.5006061-T651MF | PLATE,.500,6061-T651,MILL FINISH | PLATE,.500,6061-T651,MILL FINISH |  |  | Missing | Accurpress Air punch
SheetMetal | PL | A6061 | 0.500 in | PL.5006061-T651MF | PLATE,.500,6061-T651,MILL FINISH | PLATE,.500,6061-T651,MILL FINISH |  |  | Missing | Accurpress radius punch
SheetMetal | PL | A6061 | 0.625 in | PL.6256061-T651MF | PLATE,.625,6061-T651,MILL FINISH | PLATE,.625,6061-T651,MILL FINISH |  |  | Missing | ASTM
SheetMetal | PL | A6061 | 0.625 in | PL.6256061-T651MF | PLATE,.625,6061-T651,MILL FINISH | PLATE,.625,6061-T651,MILL FINISH |  |  | Missing | Trumpf Air punch
SheetMetal | PL | A6061 | 0.625 in | PL.6256061-T651MF | PLATE,.625,6061-T651,MILL FINISH | PLATE,.625,6061-T651,MILL FINISH |  |  | Missing | Trumpf radius punch
SheetMetal | PL | A6061 | 0.625 in | PL.6256061-T651MF | PLATE,.625,6061-T651,MILL FINISH | PLATE,.625,6061-T651,MILL FINISH |  |  | Missing | Accurpress Air punch
SheetMetal | PL | A6061 | 0.625 in | PL.6256061-T651MF | PLATE,.625,6061-T651,MILL FINISH | PLATE,.625,6061-T651,MILL FINISH |  |  | Missing | Accurpress radius punch
SheetMetal | PL | A6061 | 0.750 in | PL.7506061-T651MF | PLATE,.750,6061-T651,MILL FINISH | PLATE,.750,6061-T651,MILL FINISH |  |  | Missing | ASTM
SheetMetal | PL | A6061 | 0.750 in | PL.7506061-T651MF | PLATE,.750,6061-T651,MILL FINISH | PLATE,.750,6061-T651,MILL FINISH |  |  | Missing | Trumpf Air punch
SheetMetal | PL | A6061 | 0.750 in | PL.7506061-T651MF | PLATE,.750,6061-T651,MILL FINISH | PLATE,.750,6061-T651,MILL FINISH |  |  | Missing | Trumpf radius punch
SheetMetal | PL | A6061 | 0.750 in | PL.7506061-T651MF | PLATE,.750,6061-T651,MILL FINISH | PLATE,.750,6061-T651,MILL FINISH |  |  | Missing | Accurpress Air punch
SheetMetal | PL | A6061 | 0.750 in | PL.7506061-T651MF | PLATE,.750,6061-T651,MILL FINISH | PLATE,.750,6061-T651,MILL FINISH |  |  | Missing | Accurpress radius punch
SheetMetal | PL | A6061 | 0.875 in | PL.8756061-T651MF | PLATE,.875,6061-T651,MILL FINISH | PLATE,.875,6061-T651,MILL FINISH |  |  | Missing | ASTM
SheetMetal | PL | A6061 | 0.875 in | PL.8756061-T651MF | PLATE,.875,6061-T651,MILL FINISH | PLATE,.875,6061-T651,MILL FINISH |  |  | Missing | Trumpf Air punch
SheetMetal | PL | A6061 | 0.875 in | PL.8756061-T651MF | PLATE,.875,6061-T651,MILL FINISH | PLATE,.875,6061-T651,MILL FINISH |  |  | Missing | Trumpf radius punch
SheetMetal | PL | A6061 | 0.875 in | PL.8756061-T651MF | PLATE,.875,6061-T651,MILL FINISH | PLATE,.875,6061-T651,MILL FINISH |  |  | Missing | Accurpress Air punch
SheetMetal | PL | A6061 | 0.875 in | PL.8756061-T651MF | PLATE,.875,6061-T651,MILL FINISH | PLATE,.875,6061-T651,MILL FINISH |  |  | Missing | Accurpress radius punch
SheetMetal | PL | A6061 | 1.000 in | PL1.0006061-T651MF | PLATE,1.000,6061-T651,MILL FINISH | PLATE,1.000,6061-T651,MILL FINISH |  |  | Missing | ASTM
SheetMetal | PL | A6061 | 1.000 in | PL1.0006061-T651MF | PLATE,1.000,6061-T651,MILL FINISH | PLATE,1.000,6061-T651,MILL FINISH |  |  | Missing | Trumpf Air punch
SheetMetal | PL | A6061 | 1.000 in | PL1.0006061-T651MF | PLATE,1.000,6061-T651,MILL FINISH | PLATE,1.000,6061-T651,MILL FINISH |  |  | Missing | Trumpf radius punch
SheetMetal | PL | A6061 | 1.000 in | PL1.0006061-T651MF | PLATE,1.000,6061-T651,MILL FINISH | PLATE,1.000,6061-T651,MILL FINISH |  |  | Missing | Accurpress Air punch
SheetMetal | PL | A6061 | 1.000 in | PL1.0006061-T651MF | PLATE,1.000,6061-T651,MILL FINISH | PLATE,1.000,6061-T651,MILL FINISH |  |  | Missing | Accurpress radius punch
SheetMetal | PL | A6061 | 1.250 in | PL1.2506061-T651MF | PLATE,1.250,6061-T651,MILL FINISH | PLATE,1.250,6061-T651,MILL FINISH |  |  | Missing | ASTM
SheetMetal | PL | A6061 | 1.250 in | PL1.2506061-T651MF | PLATE,1.250,6061-T651,MILL FINISH | PLATE,1.250,6061-T651,MILL FINISH |  |  | Missing | Trumpf Air punch
SheetMetal | PL | A6061 | 1.250 in | PL1.2506061-T651MF | PLATE,1.250,6061-T651,MILL FINISH | PLATE,1.250,6061-T651,MILL FINISH |  |  | Missing | Trumpf radius punch
SheetMetal | PL | A6061 | 1.250 in | PL1.2506061-T651MF | PLATE,1.250,6061-T651,MILL FINISH | PLATE,1.250,6061-T651,MILL FINISH |  |  | Missing | Accurpress Air punch
SheetMetal | PL | A6061 | 1.250 in | PL1.2506061-T651MF | PLATE,1.250,6061-T651,MILL FINISH | PLATE,1.250,6061-T651,MILL FINISH |  |  | Missing | Accurpress radius punch
SheetMetal | PL | A6061 | 1.500 in | PL1.5006061-T651MF | PLATE,1.500,6061-T651,MILL FINISH | PLATE,1.500,6061-T651,MILL FINISH |  |  | Missing | ASTM
SheetMetal | PL | A6061 | 1.500 in | PL1.5006061-T651MF | PLATE,1.500,6061-T651,MILL FINISH | PLATE,1.500,6061-T651,MILL FINISH |  |  | Missing | Trumpf Air punch
SheetMetal | PL | A6061 | 1.500 in | PL1.5006061-T651MF | PLATE,1.500,6061-T651,MILL FINISH | PLATE,1.500,6061-T651,MILL FINISH |  |  | Missing | Trumpf radius punch
SheetMetal | PL | A6061 | 1.500 in | PL1.5006061-T651MF | PLATE,1.500,6061-T651,MILL FINISH | PLATE,1.500,6061-T651,MILL FINISH |  |  | Missing | Accurpress Air punch
SheetMetal | PL | A6061 | 1.500 in | PL1.5006061-T651MF | PLATE,1.500,6061-T651,MILL FINISH | PLATE,1.500,6061-T651,MILL FINISH |  |  | Missing | Accurpress radius punch
SheetMetal | PL | A6061 | 1.750 in | PL1.7506061-T651MF | PLATE,1.750,6061-T651,MILL FINISH | PLATE,1.750,6061-T651,MILL FINISH |  |  | Missing | ASTM
SheetMetal | PL | A6061 | 1.750 in | PL1.7506061-T651MF | PLATE,1.750,6061-T651,MILL FINISH | PLATE,1.750,6061-T651,MILL FINISH |  |  | Missing | Trumpf Air punch
SheetMetal | PL | A6061 | 1.750 in | PL1.7506061-T651MF | PLATE,1.750,6061-T651,MILL FINISH | PLATE,1.750,6061-T651,MILL FINISH |  |  | Missing | Trumpf radius punch
SheetMetal | PL | A6061 | 1.750 in | PL1.7506061-T651MF | PLATE,1.750,6061-T651,MILL FINISH | PLATE,1.750,6061-T651,MILL FINISH |  |  | Missing | Accurpress Air punch
SheetMetal | PL | A6061 | 1.750 in | PL1.7506061-T651MF | PLATE,1.750,6061-T651,MILL FINISH | PLATE,1.750,6061-T651,MILL FINISH |  |  | Missing | Accurpress radius punch
SheetMetal | PL | A6061 | 2.000 in | PL2.0006061-T651MF | PLATE,2.000,6061-T651,MILL FINISH | PLATE,2.000,6061-T651,MILL FINISH |  |  | Missing | ASTM
SheetMetal | PL | A6061 | 2.000 in | PL2.0006061-T651MF | PLATE,2.000,6061-T651,MILL FINISH | PLATE,2.000,6061-T651,MILL FINISH |  |  | Missing | Trumpf Air punch
SheetMetal | PL | A6061 | 2.000 in | PL2.0006061-T651MF | PLATE,2.000,6061-T651,MILL FINISH | PLATE,2.000,6061-T651,MILL FINISH |  |  | Missing | Trumpf radius punch
SheetMetal | PL | A6061 | 2.000 in | PL2.0006061-T651MF | PLATE,2.000,6061-T651,MILL FINISH | PLATE,2.000,6061-T651,MILL FINISH |  |  | Missing | Accurpress Air punch
SheetMetal | PL | A6061 | 2.000 in | PL2.0006061-T651MF | PLATE,2.000,6061-T651,MILL FINISH | PLATE,2.000,6061-T651,MILL FINISH |  |  | Missing | Accurpress radius punch
SheetMetal | PL | A5052 | 0.032 in | PL.0325052-H32BF | PLATE,.032,5052-H32,BRIGHT FINISH | PLATE,.032,5052-H32,BRIGHT FINISH |  | SHEET - 0.032 | 0.033 in | ASTM
SheetMetal | PL | A5052 | 0.032 in | PL.0325052-H32BF | PLATE,.032,5052-H32,BRIGHT FINISH | PLATE,.032,5052-H32,BRIGHT FINISH |  | SHEET - 0.032 (Trumpf Air punch) | 0.063 in | Trumpf Air punch | Air punch with 10mm bottom die. Max tool 159" | 0.295 | 0.472
SheetMetal | PL | A5052 | 0.032 in | PL.0325052-H32BF | PLATE,.032,5052-H32,BRIGHT FINISH | PLATE,.032,5052-H32,BRIGHT FINISH |  | SHEET - 0.032 (Trumpf radius punch) | 0.563 in | Trumpf radius punch | Radius punch 9/16" with a 30mm bottom die. Max tool 77" | 0.886 | 1.525
SheetMetal | PL | A5052 | 0.032 in | PL.0325052-H32BF | PLATE,.032,5052-H32,BRIGHT FINISH | PLATE,.032,5052-H32,BRIGHT FINISH |  | SHEET - 0.032 (Accurpress Air punch) | N/A | Accurpress Air punch | N/A | N/A | N/A
SheetMetal | PL | A5052 | 0.032 in | PL.0325052-H32BF | PLATE,.032,5052-H32,BRIGHT FINISH | PLATE,.032,5052-H32,BRIGHT FINISH |  | SHEET - 0.032 (Accurpress radius punch) | N/A | Accurpress radius punch | N/A | N/A | N/A
SheetMetal | PL | A5052 | 0.04 in | PL.0405052-H32BF | PLATE,.040,5052-H32,BRIGHT FINISH | PLATE,.040,5052-H32,BRIGHT FINISH |  | SHEET - 0.040 | 0.040 in | ASTM
SheetMetal | PL | A5052 | 0.04 in | PL.0405052-H32BF | PLATE,.040,5052-H32,BRIGHT FINISH | PLATE,.040,5052-H32,BRIGHT FINISH |  | SHEET - 0.040 (Trumpf Air punch) | 0.063 in | Trumpf Air punch | Air punch with 10mm bottom die. Max tool 159" | 0.295 | 0.472
SheetMetal | PL | A5052 | 0.04 in | PL.0405052-H32BF | PLATE,.040,5052-H32,BRIGHT FINISH | PLATE,.040,5052-H32,BRIGHT FINISH |  | SHEET - 0.040 (Trumpf radius punch) | 0.563 in | Trumpf radius punch | Radius punch 9/16" with a 40mm bottom die. Max tool 77" | 1.25 | 1.875
SheetMetal | PL | A5052 | 0.04 in | PL.0405052-H32BF | PLATE,.040,5052-H32,BRIGHT FINISH | PLATE,.040,5052-H32,BRIGHT FINISH |  | SHEET - 0.040 (Accurpress Air punch) | N/A | Accurpress Air punch | N/A | N/A | N/A
SheetMetal | PL | A5052 | 0.04 in | PL.0405052-H32BF | PLATE,.040,5052-H32,BRIGHT FINISH | PLATE,.040,5052-H32,BRIGHT FINISH |  | SHEET - 0.040 (Accurpress radius punch) | N/A | Accurpress radius punch | N/A | N/A | N/A
SheetMetal | PL | A5052 | 0.05 in | PL.0505052-H32BF | PLATE,.050,5052-H32,BRIGHT FINISH | PLATE,.050,5052-H32,BRIGHT FINISH |  | SHEET - 0.050 | 0.050 in | ASTM
SheetMetal | PL | A5052 | 0.05 in | PL.0505052-H32BF | PLATE,.050,5052-H32,BRIGHT FINISH | PLATE,.050,5052-H32,BRIGHT FINISH |  | SHEET - 0.050 (Trumpf Air punch) | 0.063 in | Trumpf Air punch | Air punch with 10mm bottom die. Max tool 159" | 0.295 | 0.472
SheetMetal | PL | A5052 | 0.05 in | PL.0505052-H32BF | PLATE,.050,5052-H32,BRIGHT FINISH | PLATE,.050,5052-H32,BRIGHT FINISH |  | SHEET - 0.050 (Trumpf radius punch) | 0.563 in | Trumpf radius punch | Radius punch 9/16" with a 40mm bottom die. Max tool 77" | 1.25 | 1.875
SheetMetal | PL | A5052 | 0.05 in | PL.0505052-H32BF | PLATE,.050,5052-H32,BRIGHT FINISH | PLATE,.050,5052-H32,BRIGHT FINISH |  | SHEET - 0.050 (Accurpress Air punch) | N/A | Accurpress Air punch | N/A | N/A | N/A
SheetMetal | PL | A5052 | 0.05 in | PL.0505052-H32BF | PLATE,.050,5052-H32,BRIGHT FINISH | PLATE,.050,5052-H32,BRIGHT FINISH |  | SHEET - 0.050 (Accurpress radius punch) | N/A | Accurpress radius punch | N/A | N/A | N/A
SheetMetal | PL | A5052 | 0.063 in | PL.0635052-H32BF | PLATE,.063,5052-H32,BRIGHT FINISH | PLATE,.063,5052-H32,BRIGHT FINISH |  | SHEET - 0.063 | 0.063 in | ASTM
SheetMetal | PL | A5052 | 0.063 in | PL.0635052-H32BF | PLATE,.063,5052-H32,BRIGHT FINISH | PLATE,.063,5052-H32,BRIGHT FINISH |  | SHEET - 0.063 (Trumpf Air punch) | 0.063 in | Trumpf Air punch | Air punch with 10mm bottom die. Max tool 159" | 0.295 | 0.472
SheetMetal | PL | A5052 | 0.063 in | PL.0635052-H32BF | PLATE,.063,5052-H32,BRIGHT FINISH | PLATE,.063,5052-H32,BRIGHT FINISH |  | SHEET - 0.063 (Trumpf radius punch) | 0.563 in | Trumpf radius punch | Radius punch 9/16" with a 40mm bottom die. Max tool 77" | 1.25 | 1.875
SheetMetal | PL | A5052 | 0.063 in | PL.0635052-H32BF | PLATE,.063,5052-H32,BRIGHT FINISH | PLATE,.063,5052-H32,BRIGHT FINISH |  | SHEET - 0.063 (Accurpress Air punch) | N/A | Accurpress Air punch | N/A | N/A | N/A
SheetMetal | PL | A5052 | 0.063 in | PL.0635052-H32BF | PLATE,.063,5052-H32,BRIGHT FINISH | PLATE,.063,5052-H32,BRIGHT FINISH |  | SHEET - 0.063 (Accurpress radius punch) | N/A | Accurpress radius punch | N/A | N/A | N/A
SheetMetal | PL | A5052 | 0.08 in | PL.0805052-H32BF | PLATE,.080,5052-H32,BRIGHT FINISH | PLATE,.080,5052-H32,BRIGHT FINISH |  | SHEET - 0.080 | 0.120 in | ASTM
SheetMetal | PL | A5052 | 0.08 in | PL.0805052-H32BF | PLATE,.080,5052-H32,BRIGHT FINISH | PLATE,.080,5052-H32,BRIGHT FINISH |  | SHEET - 0.080 (Trumpf Air punch) | 0.189 in | Trumpf Air punch | Air punch with 30mm bottom die. Max tool 120" | 0.886 | 1.125
SheetMetal | PL | A5052 | 0.08 in | PL.0805052-H32BF | PLATE,.080,5052-H32,BRIGHT FINISH | PLATE,.080,5052-H32,BRIGHT FINISH |  | SHEET - 0.080 (Trumpf radius punch) | 0.563 in | Trumpf radius punch | Radius punch 9/16" with a 40mm bottom die. Max tool 77" | 1.25 | 1.9
SheetMetal | PL | A5052 | 0.08 in | PL.0805052-H32BF | PLATE,.080,5052-H32,BRIGHT FINISH | PLATE,.080,5052-H32,BRIGHT FINISH |  | SHEET - 0.080 (Accurpress Air punch) | N/A | Accurpress Air punch | N/A | N/A | N/A
SheetMetal | PL | A5052 | 0.08 in | PL.0805052-H32BF | PLATE,.080,5052-H32,BRIGHT FINISH | PLATE,.080,5052-H32,BRIGHT FINISH |  | SHEET - 0.080 (Accurpress radius punch) | N/A | Accurpress radius punch | N/A | N/A | N/A
SheetMetal | PL | A5052 | 0.09 in | PL.0905052-H32BF | PLATE,.090,5052-H32,BRIGHT FINISH | PLATE,.090,5052-H32,BRIGHT FINISH |  | SHEET - 0.090 | 0.135 in | ASTM
SheetMetal | PL | A5052 | 0.09 in | PL.0905052-H32BF | PLATE,.090,5052-H32,BRIGHT FINISH | PLATE,.090,5052-H32,BRIGHT FINISH |  | SHEET - 0.090 (Trumpf Air punch) | 0.189 in | Trumpf Air punch | Air punch with 30mm bottom die. Max tool 120" | 0.886 | 1.125
SheetMetal | PL | A5052 | 0.09 in | PL.0905052-H32BF | PLATE,.090,5052-H32,BRIGHT FINISH | PLATE,.090,5052-H32,BRIGHT FINISH |  | SHEET - 0.090 (Trumpf radius punch) | 0.563 in | Trumpf radius punch | Radius punch 9/16" with a 40mm bottom die. Max tool 77" | 0.886 | 1.912
SheetMetal | PL | A5052 | 0.09 in | PL.0905052-H32BF | PLATE,.090,5052-H32,BRIGHT FINISH | PLATE,.090,5052-H32,BRIGHT FINISH |  | SHEET - 0.090 (Accurpress Air punch) | N/A | Accurpress Air punch | N/A | N/A | N/A
SheetMetal | PL | A5052 | 0.09 in | PL.0905052-H32BF | PLATE,.090,5052-H32,BRIGHT FINISH | PLATE,.090,5052-H32,BRIGHT FINISH |  | SHEET - 0.090 (Accurpress radius punch) | N/A | Accurpress radius punch | N/A | N/A | N/A
SheetMetal | PL | A5052 | 0.1 in | PL.1005052-H32BF | PLATE,.100,5052-H32,BRIGHT FINISH | PLATE,.100,5052-H32,BRIGHT FINISH |  | SHEET - 0.100 | 0.150 in | ASTM
SheetMetal | PL | A5052 | 0.1 in | PL.1005052-H32BF | PLATE,.100,5052-H32,BRIGHT FINISH | PLATE,.100,5052-H32,BRIGHT FINISH |  | SHEET - 0.100 (Trumpf Air punch) | 0.189 in | Trumpf Air punch | Air punch with 30mm bottom die. Max tool 120" | 0.886 | 1.125
SheetMetal | PL | A5052 | 0.1 in | PL.1005052-H32BF | PLATE,.100,5052-H32,BRIGHT FINISH | PLATE,.100,5052-H32,BRIGHT FINISH |  | SHEET - 0.100 (Trumpf radius punch) | 0.563 in | Trumpf radius punch | Radius punch 9/16" with a 40mm bottom die. Max tool 77" | 1.25 | 1.93
SheetMetal | PL | A5052 | 0.1 in | PL.1005052-H32BF | PLATE,.100,5052-H32,BRIGHT FINISH | PLATE,.100,5052-H32,BRIGHT FINISH |  | SHEET - 0.100 (Accurpress Air punch) | N/A | Accurpress Air punch | N/A | N/A | N/A
SheetMetal | PL | A5052 | 0.1 in | PL.1005052-H32BF | PLATE,.100,5052-H32,BRIGHT FINISH | PLATE,.100,5052-H32,BRIGHT FINISH |  | SHEET - 0.100 (Accurpress radius punch) | N/A | Accurpress radius punch | N/A | N/A | N/A
SheetMetal | PL | A5052 | 0.125 in | PL.1255052-H32BF | PLATE,.125,5052-H32,BRIGHT FINISH | PLATE,.125,5052-H32,BRIGHT FINISH |  | SHEET - 0.125 | 0.188 in | ASTM
SheetMetal | PL | A5052 | 0.125 in | PL.1255052-H32BF | PLATE,.125,5052-H32,BRIGHT FINISH | PLATE,.125,5052-H32,BRIGHT FINISH |  | SHEET - 0.125 (Trumpf Air punch) | 0.189 in | Trumpf Air punch | Air punch with 30mm bottom die. Max tool 120" | 0.886 | 1.125
SheetMetal | PL | A5052 | 0.125 in | PL.1255052-H32BF | PLATE,.125,5052-H32,BRIGHT FINISH | PLATE,.125,5052-H32,BRIGHT FINISH |  | SHEET - 0.125 (Trumpf radius punch) | 0.563 in | Trumpf radius punch | Radius punch 9/16" with a 40mm bottom die. Max tool 77" | 1.25 | 1.95
SheetMetal | PL | A5052 | 0.125 in | PL.1255052-H32BF | PLATE,.125,5052-H32,BRIGHT FINISH | PLATE,.125,5052-H32,BRIGHT FINISH |  | SHEET - 0.125 (Accurpress Air punch) | N/A | Accurpress Air punch | N/A | N/A | N/A
SheetMetal | PL | A5052 | 0.125 in | PL.1255052-H32BF | PLATE,.125,5052-H32,BRIGHT FINISH | PLATE,.125,5052-H32,BRIGHT FINISH |  | SHEET - 0.125 (Accurpress radius punch) | N/A | Accurpress radius punch | N/A | N/A | N/A
SheetMetal | PL | A5052 | 0.16 in | PL.1605052-H32BF | PLATE,.160,5052-H32,BRIGHT FINISH | PLATE,.160,5052-H32,BRIGHT FINISH |  | SHEET - 0.160 | 0.240 in | ASTM
SheetMetal | PL | A5052 | 0.16 in | PL.1605052-H32BF | PLATE,.160,5052-H32,BRIGHT FINISH | PLATE,.160,5052-H32,BRIGHT FINISH |  | SHEET - 0.160 (Trumpf Air punch) | 0.252 in | Trumpf Air punch | Air punch with 40mm bottom die. Max tool 80.50" | 1.25 | 1.5
SheetMetal | PL | A5052 | 0.16 in | PL.1605052-H32BF | PLATE,.160,5052-H32,BRIGHT FINISH | PLATE,.160,5052-H32,BRIGHT FINISH |  | SHEET - 0.160 (Trumpf radius punch) | 0.375 in | Trumpf radius punch | Radius punch 5/8" with a 40mm bottom die. Max tool 10" | 1.25 | 1.8
SheetMetal | PL | A5052 | 0.16 in | PL.1605052-H32BF | PLATE,.160,5052-H32,BRIGHT FINISH | PLATE,.160,5052-H32,BRIGHT FINISH |  | SHEET - 0.160 (Accurpress Air punch) | 0.250 in | Accurpress Air punch | Air punch with 1.5" bottom die. Max tool 144" | 1.125 | 3.25
SheetMetal | PL | A5052 | 0.16 in | PL.1605052-H32BF | PLATE,.160,5052-H32,BRIGHT FINISH | PLATE,.160,5052-H32,BRIGHT FINISH |  | SHEET - 0.160 (Accurpress radius punch) | 0.500 in | Accurpress radius punch | Radius punch 1/2" with 1.5" bottom die. Max tool 120" | 1.125 | 3.91
SheetMetal | PL | A5052 | 0.19 in | PL.1905052-H32BF | PLATE,.190,5052-H32,BRIGHT FINISH | PLATE,.190,5052-H32,BRIGHT FINISH |  | SHEET - 0.190 | 0.285 in | ASTM
SheetMetal | PL | A5052 | 0.19 in | PL.1905052-H32BF | PLATE,.190,5052-H32,BRIGHT FINISH | PLATE,.190,5052-H32,BRIGHT FINISH |  | SHEET - 0.190 (Trumpf Air punch) | 0.315 in | Trumpf Air punch | Air punch with 50mm bottom die. Max tool 159" | 1.476 | 1.875
SheetMetal | PL | A5052 | 0.19 in | PL.1905052-H32BF | PLATE,.190,5052-H32,BRIGHT FINISH | PLATE,.190,5052-H32,BRIGHT FINISH |  | SHEET - 0.190 (Trumpf radius punch) | 0.375 in | Trumpf radius punch | Radius punch 5/8" with a 40mm bottom die Max tool 10" | 1.25 | 1.85
SheetMetal | PL | A5052 | 0.19 in | PL.1905052-H32BF | PLATE,.190,5052-H32,BRIGHT FINISH | PLATE,.190,5052-H32,BRIGHT FINISH |  | SHEET - 0.190 (Accurpress Air punch) | 0.313 in | Accurpress Air punch | Air punch with 2" bottom die. Max tool 144" | 1.375 | 3.35
SheetMetal | PL | A5052 | 0.19 in | PL.1905052-H32BF | PLATE,.190,5052-H32,BRIGHT FINISH | PLATE,.190,5052-H32,BRIGHT FINISH |  | SHEET - 0.190 (Accurpress radius punch) | 0.313 in | Accurpress radius punch | Radius punch 5/16" with 1.5" bottom die. Max tool 22" | 1.125 | 3.75
SheetMetal | PL | A5052 | 0.25 in | PL.2505052-H32BF | PLATE,.250,5052-H32,BRIGHT FINISH | PLATE,.250,5052-H32,BRIGHT FINISH |  | SHEET - 0.250 | 0.375 in | ASTM
SheetMetal | PL | A5052 | 0.25 in | PL.2505052-H32BF | PLATE,.250,5052-H32,BRIGHT FINISH | PLATE,.250,5052-H32,BRIGHT FINISH |  | SHEET - 0.250 (Trumpf Air punch) | 0.551 in | Trumpf Air punch | Air punch with 90mm bottom die. Max tool 80.50" | 2.657 | 3.375
SheetMetal | PL | A5052 | 0.25 in | PL.2505052-H32BF | PLATE,.250,5052-H32,BRIGHT FINISH | PLATE,.250,5052-H32,BRIGHT FINISH |  | SHEET - 0.250 (Trumpf radius punch) | 0.375 in | Trumpf radius punch | Radius punch 5/8" with a 40mm bottom die Max tool 10" | 1.25 | 1.89
SheetMetal | PL | A5052 | 0.25 in | PL.2505052-H32BF | PLATE,.250,5052-H32,BRIGHT FINISH | PLATE,.250,5052-H32,BRIGHT FINISH |  | SHEET - 0.250 (Accurpress Air punch) | 0.515 in | Accurpress Air punch | Air punch with 3" bottom die. Max tool 144" | 2.188 | 3.565
SheetMetal | PL | A5052 | 0.25 in | PL.2505052-H32BF | PLATE,.250,5052-H32,BRIGHT FINISH | PLATE,.250,5052-H32,BRIGHT FINISH |  | SHEET - 0.250 (Accurpress radius punch) | 0.375 in | Accurpress radius punch | Radius punch 5/8" with 1.5" bottom die. Max tool 84" | 1.125 | 3.875
SheetMetal | PL | A5052 | 0.375 in | PL.3755052-H32BF | PLATE,.375,5052-H32,BRIGHT FINISH | PLATE,.375,5052-H32,BRIGHT FINISH |  | SHEET - 0.375 | 0.563 in | ASTM
SheetMetal | PL | A5052 | 0.375 in | PL.3755052-H32BF | PLATE,.375,5052-H32,BRIGHT FINISH | PLATE,.375,5052-H32,BRIGHT FINISH |  | SHEET - 0.375 (Trumpf Air punch) | N/A | Trumpf Air punch | N/A | N/A | N/A
SheetMetal | PL | A5052 | 0.375 in | PL.3755052-H32BF | PLATE,.375,5052-H32,BRIGHT FINISH | PLATE,.375,5052-H32,BRIGHT FINISH |  | SHEET - 0.375 (Trumpf radius punch) | 0.750 in | Trumpf radius punch | Radius punch 3/4" with a 90mm bottom die Max tool 44" | 2.657 | 3.51
SheetMetal | PL | A5052 | 0.375 in | PL.3755052-H32BF | PLATE,.375,5052-H32,BRIGHT FINISH | PLATE,.375,5052-H32,BRIGHT FINISH |  | SHEET - 0.375 (Accurpress Air punch) | 0.750 in | Accurpress Air punch | Air punch with 5" bottom die. Max tool 144" | 3.5 | 4.063
SheetMetal | PL | A5052 | 0.375 in | PL.3755052-H32BF | PLATE,.375,5052-H32,BRIGHT FINISH | PLATE,.375,5052-H32,BRIGHT FINISH |  | SHEET - 0.375 (Accurpress radius punch) | 0.625 in | Accurpress radius punch | Radius punch 5/8" with 2" bottom die. Max tool 6" | 1.375 | 4.35
SheetMetal | PL | A5052 | 0.5 in | PL.5005052-H32BF | PLATE,.500,5052-H32,BRIGHT FINISH | PLATE,.500,5052-H32,BRIGHT FINISH |  | SHEET - 0.500 | 1.000 in | ASTM
SheetMetal | PL | A5052 | 0.5 in | PL.5005052-H32BF | PLATE,.500,5052-H32,BRIGHT FINISH | PLATE,.500,5052-H32,BRIGHT FINISH |  | SHEET - 0.500 (Trumpf Air punch) | N/A | Trumpf Air punch | N/A | N/A | N/A
SheetMetal | PL | A5052 | 0.5 in | PL.5005052-H32BF | PLATE,.500,5052-H32,BRIGHT FINISH | PLATE,.500,5052-H32,BRIGHT FINISH |  | SHEET - 0.500 (Trumpf radius punch) | 1.000 in | Trumpf radius punch | Radius punch 1" with a 90mm bottom die Max tool 65" | 2.657 | 3.88
SheetMetal | PL | A5052 | 0.5 in | PL.5005052-H32BF | PLATE,.500,5052-H32,BRIGHT FINISH | PLATE,.500,5052-H32,BRIGHT FINISH |  | SHEET - 0.500 (Accurpress Air punch) | N/A | Accurpress Air punch | N/A | N/A | N/A
SheetMetal | PL | A5052 | 0.5 in | PL.5005052-H32BF | PLATE,.500,5052-H32,BRIGHT FINISH | PLATE,.500,5052-H32,BRIGHT FINISH |  | SHEET - 0.500 (Accurpress radius punch) | 1.000 in | Accurpress radius punch | Radius punch 1" with 5" bottom die. Max tool 64" | 3.5 | 5.563
SheetMetal | PL | A5052 | 0.750 in | PL.7505052-H32BF | PLATE,.750,5052-H32,BRIGHT FINISH | PLATE,.750,5052-H32,BRIGHT FINISH |  |  | Missing | ASTM
SheetMetal | PL | A5052 | 0.750 in | PL.7505052-H32BF | PLATE,.750,5052-H32,BRIGHT FINISH | PLATE,.750,5052-H32,BRIGHT FINISH |  |  | Missing | Trumpf Air punch
SheetMetal | PL | A5052 | 0.750 in | PL.7505052-H32BF | PLATE,.750,5052-H32,BRIGHT FINISH | PLATE,.750,5052-H32,BRIGHT FINISH |  |  | Missing | Trumpf radius punch
SheetMetal | PL | A5052 | 0.750 in | PL.7505052-H32BF | PLATE,.750,5052-H32,BRIGHT FINISH | PLATE,.750,5052-H32,BRIGHT FINISH |  |  | Missing | Accurpress Air punch
SheetMetal | PL | A5052 | 0.750 in | PL.7505052-H32BF | PLATE,.750,5052-H32,BRIGHT FINISH | PLATE,.750,5052-H32,BRIGHT FINISH |  |  | Missing | Accurpress radius punch
SheetMetal | PL | 5052-0BF | 0.032 in | PL.0325052-0BF | PLATE,.032,5052-0,BRIGHT FINISH | PLATE,.032,5052-0,BRIGHT FINISH |  |  | Missing | ASTM
SheetMetal | PL | 5052-0BF | 0.032 in | PL.0325052-0BF | PLATE,.032,5052-0,BRIGHT FINISH | PLATE,.032,5052-0,BRIGHT FINISH |  |  | Missing | Trumpf Air punch
SheetMetal | PL | 5052-0BF | 0.032 in | PL.0325052-0BF | PLATE,.032,5052-0,BRIGHT FINISH | PLATE,.032,5052-0,BRIGHT FINISH |  |  | Missing | Trumpf radius punch
SheetMetal | PL | 5052-0BF | 0.032 in | PL.0325052-0BF | PLATE,.032,5052-0,BRIGHT FINISH | PLATE,.032,5052-0,BRIGHT FINISH |  |  | Missing | Accurpress Air punch
SheetMetal | PL | 5052-0BF | 0.032 in | PL.0325052-0BF | PLATE,.032,5052-0,BRIGHT FINISH | PLATE,.032,5052-0,BRIGHT FINISH |  |  | Missing | Accurpress radius punch
SheetMetal | PL | 5052-0BF | 0.04 in | PL.0405052-0BF | PLATE,.040,5052-0,BRIGHT FINISH | PLATE,.040,5052-0,BRIGHT FINISH |  |  | Missing | ASTM
SheetMetal | PL | 5052-0BF | 0.04 in | PL.0405052-0BF | PLATE,.040,5052-0,BRIGHT FINISH | PLATE,.040,5052-0,BRIGHT FINISH |  |  | Missing | Trumpf Air punch
SheetMetal | PL | 5052-0BF | 0.04 in | PL.0405052-0BF | PLATE,.040,5052-0,BRIGHT FINISH | PLATE,.040,5052-0,BRIGHT FINISH |  |  | Missing | Trumpf radius punch
SheetMetal | PL | 5052-0BF | 0.04 in | PL.0405052-0BF | PLATE,.040,5052-0,BRIGHT FINISH | PLATE,.040,5052-0,BRIGHT FINISH |  |  | Missing | Accurpress Air punch
SheetMetal | PL | 5052-0BF | 0.04 in | PL.0405052-0BF | PLATE,.040,5052-0,BRIGHT FINISH | PLATE,.040,5052-0,BRIGHT FINISH |  |  | Missing | Accurpress radius punch
SheetMetal | PL | 5052-0BF | 0.050 in | PL.0505052-0BF | PLATE,.050,5052-0,BRIGHT FINISH | PLATE,.050,5052-0,BRIGHT FINISH |  |  | Missing | ASTM
SheetMetal | PL | 5052-0BF | 0.050 in | PL.0505052-0BF | PLATE,.050,5052-0,BRIGHT FINISH | PLATE,.050,5052-0,BRIGHT FINISH |  |  | Missing | Trumpf Air punch
SheetMetal | PL | 5052-0BF | 0.050 in | PL.0505052-0BF | PLATE,.050,5052-0,BRIGHT FINISH | PLATE,.050,5052-0,BRIGHT FINISH |  |  | Missing | Trumpf radius punch
SheetMetal | PL | 5052-0BF | 0.050 in | PL.0505052-0BF | PLATE,.050,5052-0,BRIGHT FINISH | PLATE,.050,5052-0,BRIGHT FINISH |  |  | Missing | Accurpress Air punch
SheetMetal | PL | 5052-0BF | 0.050 in | PL.0505052-0BF | PLATE,.050,5052-0,BRIGHT FINISH | PLATE,.050,5052-0,BRIGHT FINISH |  |  | Missing | Accurpress radius punch
SheetMetal | PL | 5052-0BF | 0.063 in | PL.0635052-0BF | PLATE,.063,5052-0,BRIGHT FINISH | PLATE,.063,5052-0,BRIGHT FINISH |  |  | Missing | ASTM
SheetMetal | PL | 5052-0BF | 0.063 in | PL.0635052-0BF | PLATE,.063,5052-0,BRIGHT FINISH | PLATE,.063,5052-0,BRIGHT FINISH |  |  | Missing | Trumpf Air punch
SheetMetal | PL | 5052-0BF | 0.063 in | PL.0635052-0BF | PLATE,.063,5052-0,BRIGHT FINISH | PLATE,.063,5052-0,BRIGHT FINISH |  |  | Missing | Trumpf radius punch
SheetMetal | PL | 5052-0BF | 0.063 in | PL.0635052-0BF | PLATE,.063,5052-0,BRIGHT FINISH | PLATE,.063,5052-0,BRIGHT FINISH |  |  | Missing | Accurpress Air punch
SheetMetal | PL | 5052-0BF | 0.063 in | PL.0635052-0BF | PLATE,.063,5052-0,BRIGHT FINISH | PLATE,.063,5052-0,BRIGHT FINISH |  |  | Missing | Accurpress radius punch
SheetMetal | PL | 5052-0BF | 0.080 in | PL.0805052-0BF | PLATE,.080,5052-0,BRIGHT FINISH | PLATE,.080,5052-0,BRIGHT FINISH |  |  | Missing | ASTM
SheetMetal | PL | 5052-0BF | 0.080 in | PL.0805052-0BF | PLATE,.080,5052-0,BRIGHT FINISH | PLATE,.080,5052-0,BRIGHT FINISH |  |  | Missing | Trumpf Air punch
SheetMetal | PL | 5052-0BF | 0.080 in | PL.0805052-0BF | PLATE,.080,5052-0,BRIGHT FINISH | PLATE,.080,5052-0,BRIGHT FINISH |  |  | Missing | Trumpf radius punch
SheetMetal | PL | 5052-0BF | 0.080 in | PL.0805052-0BF | PLATE,.080,5052-0,BRIGHT FINISH | PLATE,.080,5052-0,BRIGHT FINISH |  |  | Missing | Accurpress Air punch
SheetMetal | PL | 5052-0BF | 0.080 in | PL.0805052-0BF | PLATE,.080,5052-0,BRIGHT FINISH | PLATE,.080,5052-0,BRIGHT FINISH |  |  | Missing | Accurpress radius punch
SheetMetal | PL | 5052-0BF | 0.090 in | PL.0905052-0BF | PLATE,.090,5052-0,BRIGHT FINISH | PLATE,.090,5052-0,BRIGHT FINISH |  |  | Missing | ASTM
SheetMetal | PL | 5052-0BF | 0.090 in | PL.0905052-0BF | PLATE,.090,5052-0,BRIGHT FINISH | PLATE,.090,5052-0,BRIGHT FINISH |  |  | Missing | Trumpf Air punch
SheetMetal | PL | 5052-0BF | 0.090 in | PL.0905052-0BF | PLATE,.090,5052-0,BRIGHT FINISH | PLATE,.090,5052-0,BRIGHT FINISH |  |  | Missing | Trumpf radius punch
SheetMetal | PL | 5052-0BF | 0.090 in | PL.0905052-0BF | PLATE,.090,5052-0,BRIGHT FINISH | PLATE,.090,5052-0,BRIGHT FINISH |  |  | Missing | Accurpress Air punch
SheetMetal | PL | 5052-0BF | 0.090 in | PL.0905052-0BF | PLATE,.090,5052-0,BRIGHT FINISH | PLATE,.090,5052-0,BRIGHT FINISH |  |  | Missing | Accurpress radius punch
SheetMetal | PL | 5052-0BF | 0.100 in | PL.1005052-0BF | PLATE,.100,5052-0,BRIGHT FINISH | PLATE,.100,5052-0,BRIGHT FINISH |  |  | Missing | ASTM
SheetMetal | PL | 5052-0BF | 0.100 in | PL.1005052-0BF | PLATE,.100,5052-0,BRIGHT FINISH | PLATE,.100,5052-0,BRIGHT FINISH |  |  | Missing | Trumpf Air punch
SheetMetal | PL | 5052-0BF | 0.100 in | PL.1005052-0BF | PLATE,.100,5052-0,BRIGHT FINISH | PLATE,.100,5052-0,BRIGHT FINISH |  |  | Missing | Trumpf radius punch
SheetMetal | PL | 5052-0BF | 0.100 in | PL.1005052-0BF | PLATE,.100,5052-0,BRIGHT FINISH | PLATE,.100,5052-0,BRIGHT FINISH |  |  | Missing | Accurpress Air punch
SheetMetal | PL | 5052-0BF | 0.100 in | PL.1005052-0BF | PLATE,.100,5052-0,BRIGHT FINISH | PLATE,.100,5052-0,BRIGHT FINISH |  |  | Missing | Accurpress radius punch
SheetMetal | PL | 5052-0BF | 0.125 in | PL.1255052-0BF | PLATE,.125,5052-0,BRIGHT FINISH | PLATE,.125,5052-0,BRIGHT FINISH |  |  | Missing | ASTM
SheetMetal | PL | 5052-0BF | 0.125 in | PL.1255052-0BF | PLATE,.125,5052-0,BRIGHT FINISH | PLATE,.125,5052-0,BRIGHT FINISH |  |  | Missing | Trumpf Air punch
SheetMetal | PL | 5052-0BF | 0.125 in | PL.1255052-0BF | PLATE,.125,5052-0,BRIGHT FINISH | PLATE,.125,5052-0,BRIGHT FINISH |  |  | Missing | Trumpf radius punch
SheetMetal | PL | 5052-0BF | 0.125 in | PL.1255052-0BF | PLATE,.125,5052-0,BRIGHT FINISH | PLATE,.125,5052-0,BRIGHT FINISH |  |  | Missing | Accurpress Air punch
SheetMetal | PL | 5052-0BF | 0.125 in | PL.1255052-0BF | PLATE,.125,5052-0,BRIGHT FINISH | PLATE,.125,5052-0,BRIGHT FINISH |  |  | Missing | Accurpress radius punch
SheetMetal | PL | 5052-0BF | 0.160 in | PL.1605052-0BF | PLATE,.160,5052-0,BRIGHT FINISH | PLATE,.160,5052-0,BRIGHT FINISH |  |  | Missing | ASTM
SheetMetal | PL | 5052-0BF | 0.160 in | PL.1605052-0BF | PLATE,.160,5052-0,BRIGHT FINISH | PLATE,.160,5052-0,BRIGHT FINISH |  |  | Missing | Trumpf Air punch
SheetMetal | PL | 5052-0BF | 0.160 in | PL.1605052-0BF | PLATE,.160,5052-0,BRIGHT FINISH | PLATE,.160,5052-0,BRIGHT FINISH |  |  | Missing | Trumpf radius punch
SheetMetal | PL | 5052-0BF | 0.160 in | PL.1605052-0BF | PLATE,.160,5052-0,BRIGHT FINISH | PLATE,.160,5052-0,BRIGHT FINISH |  |  | Missing | Accurpress Air punch
SheetMetal | PL | 5052-0BF | 0.160 in | PL.1605052-0BF | PLATE,.160,5052-0,BRIGHT FINISH | PLATE,.160,5052-0,BRIGHT FINISH |  |  | Missing | Accurpress radius punch
SheetMetal | PL | 5052-0BF | 0.190 in | PL.1905052-0BF | PLATE,.190,5052-0,BRIGHT FINISH | PLATE,.190,5052-0,BRIGHT FINISH |  |  | Missing | ASTM
SheetMetal | PL | 5052-0BF | 0.190 in | PL.1905052-0BF | PLATE,.190,5052-0,BRIGHT FINISH | PLATE,.190,5052-0,BRIGHT FINISH |  |  | Missing | Trumpf Air punch
SheetMetal | PL | 5052-0BF | 0.190 in | PL.1905052-0BF | PLATE,.190,5052-0,BRIGHT FINISH | PLATE,.190,5052-0,BRIGHT FINISH |  |  | Missing | Trumpf radius punch
SheetMetal | PL | 5052-0BF | 0.190 in | PL.1905052-0BF | PLATE,.190,5052-0,BRIGHT FINISH | PLATE,.190,5052-0,BRIGHT FINISH |  |  | Missing | Accurpress Air punch
SheetMetal | PL | 5052-0BF | 0.190 in | PL.1905052-0BF | PLATE,.190,5052-0,BRIGHT FINISH | PLATE,.190,5052-0,BRIGHT FINISH |  |  | Missing | Accurpress radius punch
SheetMetal | PL | 5052-0BF | 0.250 in | PL.2505052-0BF | PLATE,.250,5052-0,BRIGHT FINISH | PLATE,.250,5052-0,BRIGHT FINISH |  |  | Missing | ASTM
SheetMetal | PL | 5052-0BF | 0.250 in | PL.2505052-0BF | PLATE,.250,5052-0,BRIGHT FINISH | PLATE,.250,5052-0,BRIGHT FINISH |  |  | Missing | Trumpf Air punch
SheetMetal | PL | 5052-0BF | 0.250 in | PL.2505052-0BF | PLATE,.250,5052-0,BRIGHT FINISH | PLATE,.250,5052-0,BRIGHT FINISH |  |  | Missing | Trumpf radius punch
SheetMetal | PL | 5052-0BF | 0.250 in | PL.2505052-0BF | PLATE,.250,5052-0,BRIGHT FINISH | PLATE,.250,5052-0,BRIGHT FINISH |  |  | Missing | Accurpress Air punch
SheetMetal | PL | 5052-0BF | 0.250 in | PL.2505052-0BF | PLATE,.250,5052-0,BRIGHT FINISH | PLATE,.250,5052-0,BRIGHT FINISH |  |  | Missing | Accurpress radius punch
SheetMetal | PL | 5052-0BF | 0.375 in | PL.3755052-0BF | PLATE,.375,5052-0,BRIGHT FINISH | PLATE,.375,5052-0,BRIGHT FINISH |  |  | Missing | ASTM
SheetMetal | PL | 5052-0BF | 0.375 in | PL.3755052-0BF | PLATE,.375,5052-0,BRIGHT FINISH | PLATE,.375,5052-0,BRIGHT FINISH |  |  | Missing | Trumpf Air punch
SheetMetal | PL | 5052-0BF | 0.375 in | PL.3755052-0BF | PLATE,.375,5052-0,BRIGHT FINISH | PLATE,.375,5052-0,BRIGHT FINISH |  |  | Missing | Trumpf radius punch
SheetMetal | PL | 5052-0BF | 0.375 in | PL.3755052-0BF | PLATE,.375,5052-0,BRIGHT FINISH | PLATE,.375,5052-0,BRIGHT FINISH |  |  | Missing | Accurpress Air punch
SheetMetal | PL | 5052-0BF | 0.375 in | PL.3755052-0BF | PLATE,.375,5052-0,BRIGHT FINISH | PLATE,.375,5052-0,BRIGHT FINISH |  |  | Missing | Accurpress radius punch
SheetMetal | PL | 5052-0BF | 0.500 in | PL.5005052-0BF | PLATE,.500,5052-0,BRIGHT FINISH | PLATE,.500,5052-0,BRIGHT FINISH |  |  | Missing | ASTM
SheetMetal | PL | 5052-0BF | 0.500 in | PL.5005052-0BF | PLATE,.500,5052-0,BRIGHT FINISH | PLATE,.500,5052-0,BRIGHT FINISH |  |  | Missing | Trumpf Air punch
SheetMetal | PL | 5052-0BF | 0.500 in | PL.5005052-0BF | PLATE,.500,5052-0,BRIGHT FINISH | PLATE,.500,5052-0,BRIGHT FINISH |  |  | Missing | Trumpf radius punch
SheetMetal | PL | 5052-0BF | 0.500 in | PL.5005052-0BF | PLATE,.500,5052-0,BRIGHT FINISH | PLATE,.500,5052-0,BRIGHT FINISH |  |  | Missing | Accurpress Air punch
SheetMetal | PL | 5052-0BF | 0.500 in | PL.5005052-0BF | PLATE,.500,5052-0,BRIGHT FINISH | PLATE,.500,5052-0,BRIGHT FINISH |  |  | Missing | Accurpress radius punch
SheetMetal | PL | 5052-0BF | 0.750 in | PL.7505052-0BF | PLATE,.750,5052-0,BRIGHT FINISH | PLATE,.750,5052-0,BRIGHT FINISH |  |  | Missing | ASTM
SheetMetal | PL | 5052-0BF | 0.750 in | PL.7505052-0BF | PLATE,.750,5052-0,BRIGHT FINISH | PLATE,.750,5052-0,BRIGHT FINISH |  |  | Missing | Trumpf Air punch
SheetMetal | PL | 5052-0BF | 0.750 in | PL.7505052-0BF | PLATE,.750,5052-0,BRIGHT FINISH | PLATE,.750,5052-0,BRIGHT FINISH |  |  | Missing | Trumpf radius punch
SheetMetal | PL | 5052-0BF | 0.750 in | PL.7505052-0BF | PLATE,.750,5052-0,BRIGHT FINISH | PLATE,.750,5052-0,BRIGHT FINISH |  |  | Missing | Accurpress Air punch
SheetMetal | PL | 5052-0BF | 0.750 in | PL.7505052-0BF | PLATE,.750,5052-0,BRIGHT FINISH | PLATE,.750,5052-0,BRIGHT FINISH |  |  | Missing | Accurpress radius punch
SheetMetal | PL | 5052-H34BF | 0.032 in | PL.0325052-H34BF | PLATE,.032,5052-H34,BRIGHT FINISH | PLATE,.032,5052-H34,BRIGHT FINISH |  |  | Missing | ASTM
SheetMetal | PL | 5052-H34BF | 0.032 in | PL.0325052-H34BF | PLATE,.032,5052-H34,BRIGHT FINISH | PLATE,.032,5052-H34,BRIGHT FINISH |  |  | Missing | Trumpf Air punch
SheetMetal | PL | 5052-H34BF | 0.032 in | PL.0325052-H34BF | PLATE,.032,5052-H34,BRIGHT FINISH | PLATE,.032,5052-H34,BRIGHT FINISH |  |  | Missing | Trumpf radius punch
SheetMetal | PL | 5052-H34BF | 0.032 in | PL.0325052-H34BF | PLATE,.032,5052-H34,BRIGHT FINISH | PLATE,.032,5052-H34,BRIGHT FINISH |  |  | Missing | Accurpress Air punch
SheetMetal | PL | 5052-H34BF | 0.032 in | PL.0325052-H34BF | PLATE,.032,5052-H34,BRIGHT FINISH | PLATE,.032,5052-H34,BRIGHT FINISH |  |  | Missing | Accurpress radius punch
SheetMetal | PL | 5052-H34BF | 0.040 in | PL.0405052-H34BF | PLATE,.040,5052-H34,BRIGHT FINISH | PLATE,.040,5052-H34,BRIGHT FINISH |  |  | Missing | ASTM
SheetMetal | PL | 5052-H34BF | 0.040 in | PL.0405052-H34BF | PLATE,.040,5052-H34,BRIGHT FINISH | PLATE,.040,5052-H34,BRIGHT FINISH |  |  | Missing | Trumpf Air punch
SheetMetal | PL | 5052-H34BF | 0.040 in | PL.0405052-H34BF | PLATE,.040,5052-H34,BRIGHT FINISH | PLATE,.040,5052-H34,BRIGHT FINISH |  |  | Missing | Trumpf radius punch
SheetMetal | PL | 5052-H34BF | 0.040 in | PL.0405052-H34BF | PLATE,.040,5052-H34,BRIGHT FINISH | PLATE,.040,5052-H34,BRIGHT FINISH |  |  | Missing | Accurpress Air punch
SheetMetal | PL | 5052-H34BF | 0.040 in | PL.0405052-H34BF | PLATE,.040,5052-H34,BRIGHT FINISH | PLATE,.040,5052-H34,BRIGHT FINISH |  |  | Missing | Accurpress radius punch
SheetMetal | PL | 5052-H34BF | 0.050 in | PL.0505052-H34BF | PLATE,.050,5052-H34,BRIGHT FINISH | PLATE,.050,5052-H34,BRIGHT FINISH |  |  | Missing | ASTM
SheetMetal | PL | 5052-H34BF | 0.050 in | PL.0505052-H34BF | PLATE,.050,5052-H34,BRIGHT FINISH | PLATE,.050,5052-H34,BRIGHT FINISH |  |  | Missing | Trumpf Air punch
SheetMetal | PL | 5052-H34BF | 0.050 in | PL.0505052-H34BF | PLATE,.050,5052-H34,BRIGHT FINISH | PLATE,.050,5052-H34,BRIGHT FINISH |  |  | Missing | Trumpf radius punch
SheetMetal | PL | 5052-H34BF | 0.050 in | PL.0505052-H34BF | PLATE,.050,5052-H34,BRIGHT FINISH | PLATE,.050,5052-H34,BRIGHT FINISH |  |  | Missing | Accurpress Air punch
SheetMetal | PL | 5052-H34BF | 0.050 in | PL.0505052-H34BF | PLATE,.050,5052-H34,BRIGHT FINISH | PLATE,.050,5052-H34,BRIGHT FINISH |  |  | Missing | Accurpress radius punch
SheetMetal | PL | 5052-H34BF | 0.063 in | PL.0635052-H34BF | PLATE,.063,5052-H34,BRIGHT FINISH | PLATE,.063,5052-H34,BRIGHT FINISH |  |  | Missing | ASTM
SheetMetal | PL | 5052-H34BF | 0.063 in | PL.0635052-H34BF | PLATE,.063,5052-H34,BRIGHT FINISH | PLATE,.063,5052-H34,BRIGHT FINISH |  |  | Missing | Trumpf Air punch
SheetMetal | PL | 5052-H34BF | 0.063 in | PL.0635052-H34BF | PLATE,.063,5052-H34,BRIGHT FINISH | PLATE,.063,5052-H34,BRIGHT FINISH |  |  | Missing | Trumpf radius punch
SheetMetal | PL | 5052-H34BF | 0.063 in | PL.0635052-H34BF | PLATE,.063,5052-H34,BRIGHT FINISH | PLATE,.063,5052-H34,BRIGHT FINISH |  |  | Missing | Accurpress Air punch
SheetMetal | PL | 5052-H34BF | 0.063 in | PL.0635052-H34BF | PLATE,.063,5052-H34,BRIGHT FINISH | PLATE,.063,5052-H34,BRIGHT FINISH |  |  | Missing | Accurpress radius punch
SheetMetal | PL | 5052-H34BF | 0.080 in | PL.0805052-H34BF | PLATE,.080,5052-H34,BRIGHT FINISH | PLATE,.080,5052-H34,BRIGHT FINISH |  |  | Missing | ASTM
SheetMetal | PL | 5052-H34BF | 0.080 in | PL.0805052-H34BF | PLATE,.080,5052-H34,BRIGHT FINISH | PLATE,.080,5052-H34,BRIGHT FINISH |  |  | Missing | Trumpf Air punch
SheetMetal | PL | 5052-H34BF | 0.080 in | PL.0805052-H34BF | PLATE,.080,5052-H34,BRIGHT FINISH | PLATE,.080,5052-H34,BRIGHT FINISH |  |  | Missing | Trumpf radius punch
SheetMetal | PL | 5052-H34BF | 0.080 in | PL.0805052-H34BF | PLATE,.080,5052-H34,BRIGHT FINISH | PLATE,.080,5052-H34,BRIGHT FINISH |  |  | Missing | Accurpress Air punch
SheetMetal | PL | 5052-H34BF | 0.080 in | PL.0805052-H34BF | PLATE,.080,5052-H34,BRIGHT FINISH | PLATE,.080,5052-H34,BRIGHT FINISH |  |  | Missing | Accurpress radius punch
SheetMetal | PL | 5052-H34BF | 0.090 in | PL.0905052-H34BF | PLATE,.090,5052-H34,BRIGHT FINISH | PLATE,.090,5052-H34,BRIGHT FINISH |  |  | Missing | ASTM
SheetMetal | PL | 5052-H34BF | 0.090 in | PL.0905052-H34BF | PLATE,.090,5052-H34,BRIGHT FINISH | PLATE,.090,5052-H34,BRIGHT FINISH |  |  | Missing | Trumpf Air punch
SheetMetal | PL | 5052-H34BF | 0.090 in | PL.0905052-H34BF | PLATE,.090,5052-H34,BRIGHT FINISH | PLATE,.090,5052-H34,BRIGHT FINISH |  |  | Missing | Trumpf radius punch
SheetMetal | PL | 5052-H34BF | 0.090 in | PL.0905052-H34BF | PLATE,.090,5052-H34,BRIGHT FINISH | PLATE,.090,5052-H34,BRIGHT FINISH |  |  | Missing | Accurpress Air punch
SheetMetal | PL | 5052-H34BF | 0.090 in | PL.0905052-H34BF | PLATE,.090,5052-H34,BRIGHT FINISH | PLATE,.090,5052-H34,BRIGHT FINISH |  |  | Missing | Accurpress radius punch
SheetMetal | PL | 5052-H34BF | 0.100 in | PL.1005052-H34BF | PLATE,.100,5052-H34,BRIGHT FINISH | PLATE,.100,5052-H34,BRIGHT FINISH |  |  | Missing | ASTM
SheetMetal | PL | 5052-H34BF | 0.100 in | PL.1005052-H34BF | PLATE,.100,5052-H34,BRIGHT FINISH | PLATE,.100,5052-H34,BRIGHT FINISH |  |  | Missing | Trumpf Air punch
SheetMetal | PL | 5052-H34BF | 0.100 in | PL.1005052-H34BF | PLATE,.100,5052-H34,BRIGHT FINISH | PLATE,.100,5052-H34,BRIGHT FINISH |  |  | Missing | Trumpf radius punch
SheetMetal | PL | 5052-H34BF | 0.100 in | PL.1005052-H34BF | PLATE,.100,5052-H34,BRIGHT FINISH | PLATE,.100,5052-H34,BRIGHT FINISH |  |  | Missing | Accurpress Air punch
SheetMetal | PL | 5052-H34BF | 0.100 in | PL.1005052-H34BF | PLATE,.100,5052-H34,BRIGHT FINISH | PLATE,.100,5052-H34,BRIGHT FINISH |  |  | Missing | Accurpress radius punch
SheetMetal | PL | 5052-H34BF | 0.125 in | PL.1255052-H34BF | PLATE,.125,5052-H34,BRIGHT FINISH | PLATE,.125,5052-H34,BRIGHT FINISH |  |  | Missing | ASTM
SheetMetal | PL | 5052-H34BF | 0.125 in | PL.1255052-H34BF | PLATE,.125,5052-H34,BRIGHT FINISH | PLATE,.125,5052-H34,BRIGHT FINISH |  |  | Missing | Trumpf Air punch
SheetMetal | PL | 5052-H34BF | 0.125 in | PL.1255052-H34BF | PLATE,.125,5052-H34,BRIGHT FINISH | PLATE,.125,5052-H34,BRIGHT FINISH |  |  | Missing | Trumpf radius punch
SheetMetal | PL | 5052-H34BF | 0.125 in | PL.1255052-H34BF | PLATE,.125,5052-H34,BRIGHT FINISH | PLATE,.125,5052-H34,BRIGHT FINISH |  |  | Missing | Accurpress Air punch
SheetMetal | PL | 5052-H34BF | 0.125 in | PL.1255052-H34BF | PLATE,.125,5052-H34,BRIGHT FINISH | PLATE,.125,5052-H34,BRIGHT FINISH |  |  | Missing | Accurpress radius punch
SheetMetal | PL | 5052-H34BF | 0.160 in | PL.1605052-H34BF | PLATE,.160,5052-H34,BRIGHT FINISH | PLATE,.160,5052-H34,BRIGHT FINISH |  |  | Missing | ASTM
SheetMetal | PL | 5052-H34BF | 0.160 in | PL.1605052-H34BF | PLATE,.160,5052-H34,BRIGHT FINISH | PLATE,.160,5052-H34,BRIGHT FINISH |  |  | Missing | Trumpf Air punch
SheetMetal | PL | 5052-H34BF | 0.160 in | PL.1605052-H34BF | PLATE,.160,5052-H34,BRIGHT FINISH | PLATE,.160,5052-H34,BRIGHT FINISH |  |  | Missing | Trumpf radius punch
SheetMetal | PL | 5052-H34BF | 0.160 in | PL.1605052-H34BF | PLATE,.160,5052-H34,BRIGHT FINISH | PLATE,.160,5052-H34,BRIGHT FINISH |  |  | Missing | Accurpress Air punch
SheetMetal | PL | 5052-H34BF | 0.160 in | PL.1605052-H34BF | PLATE,.160,5052-H34,BRIGHT FINISH | PLATE,.160,5052-H34,BRIGHT FINISH |  |  | Missing | Accurpress radius punch
SheetMetal | PL | 5052-H34BF | 0.190 in | PL.1905052-H34BF | PLATE,.190,5052-H34,BRIGHT FINISH | PLATE,.190,5052-H34,BRIGHT FINISH |  |  | Missing | ASTM
SheetMetal | PL | 5052-H34BF | 0.190 in | PL.1905052-H34BF | PLATE,.190,5052-H34,BRIGHT FINISH | PLATE,.190,5052-H34,BRIGHT FINISH |  |  | Missing | Trumpf Air punch
SheetMetal | PL | 5052-H34BF | 0.190 in | PL.1905052-H34BF | PLATE,.190,5052-H34,BRIGHT FINISH | PLATE,.190,5052-H34,BRIGHT FINISH |  |  | Missing | Trumpf radius punch
SheetMetal | PL | 5052-H34BF | 0.190 in | PL.1905052-H34BF | PLATE,.190,5052-H34,BRIGHT FINISH | PLATE,.190,5052-H34,BRIGHT FINISH |  |  | Missing | Accurpress Air punch
SheetMetal | PL | 5052-H34BF | 0.190 in | PL.1905052-H34BF | PLATE,.190,5052-H34,BRIGHT FINISH | PLATE,.190,5052-H34,BRIGHT FINISH |  |  | Missing | Accurpress radius punch
SheetMetal | PL | 5052-H34BF | 0.250 in | PL.2505052-H34BF | PLATE,.250,5052-H34,BRIGHT FINISH | PLATE,.250,5052-H34,BRIGHT FINISH |  |  | Missing | ASTM
SheetMetal | PL | 5052-H34BF | 0.250 in | PL.2505052-H34BF | PLATE,.250,5052-H34,BRIGHT FINISH | PLATE,.250,5052-H34,BRIGHT FINISH |  |  | Missing | Trumpf Air punch
SheetMetal | PL | 5052-H34BF | 0.250 in | PL.2505052-H34BF | PLATE,.250,5052-H34,BRIGHT FINISH | PLATE,.250,5052-H34,BRIGHT FINISH |  |  | Missing | Trumpf radius punch
SheetMetal | PL | 5052-H34BF | 0.250 in | PL.2505052-H34BF | PLATE,.250,5052-H34,BRIGHT FINISH | PLATE,.250,5052-H34,BRIGHT FINISH |  |  | Missing | Accurpress Air punch
SheetMetal | PL | 5052-H34BF | 0.250 in | PL.2505052-H34BF | PLATE,.250,5052-H34,BRIGHT FINISH | PLATE,.250,5052-H34,BRIGHT FINISH |  |  | Missing | Accurpress radius punch
SheetMetal | PL | 5052-H34BF | 0.375 in | PL.3755052-H34BF | PLATE,.375,5052-H34,BRIGHT FINISH | PLATE,.375,5052-H34,BRIGHT FINISH |  |  | Missing | ASTM
SheetMetal | PL | 5052-H34BF | 0.375 in | PL.3755052-H34BF | PLATE,.375,5052-H34,BRIGHT FINISH | PLATE,.375,5052-H34,BRIGHT FINISH |  |  | Missing | Trumpf Air punch
SheetMetal | PL | 5052-H34BF | 0.375 in | PL.3755052-H34BF | PLATE,.375,5052-H34,BRIGHT FINISH | PLATE,.375,5052-H34,BRIGHT FINISH |  |  | Missing | Trumpf radius punch
SheetMetal | PL | 5052-H34BF | 0.375 in | PL.3755052-H34BF | PLATE,.375,5052-H34,BRIGHT FINISH | PLATE,.375,5052-H34,BRIGHT FINISH |  |  | Missing | Accurpress Air punch
SheetMetal | PL | 5052-H34BF | 0.375 in | PL.3755052-H34BF | PLATE,.375,5052-H34,BRIGHT FINISH | PLATE,.375,5052-H34,BRIGHT FINISH |  |  | Missing | Accurpress radius punch
SheetMetal | PL | 5052-H34BF | 0.500 in | PL.5005052-H34BF | PLATE,.500,5052-H34,BRIGHT FINISH | PLATE,.500,5052-H34,BRIGHT FINISH |  |  | Missing | ASTM
SheetMetal | PL | 5052-H34BF | 0.500 in | PL.5005052-H34BF | PLATE,.500,5052-H34,BRIGHT FINISH | PLATE,.500,5052-H34,BRIGHT FINISH |  |  | Missing | Trumpf Air punch
SheetMetal | PL | 5052-H34BF | 0.500 in | PL.5005052-H34BF | PLATE,.500,5052-H34,BRIGHT FINISH | PLATE,.500,5052-H34,BRIGHT FINISH |  |  | Missing | Trumpf radius punch
SheetMetal | PL | 5052-H34BF | 0.500 in | PL.5005052-H34BF | PLATE,.500,5052-H34,BRIGHT FINISH | PLATE,.500,5052-H34,BRIGHT FINISH |  |  | Missing | Accurpress Air punch
SheetMetal | PL | 5052-H34BF | 0.500 in | PL.5005052-H34BF | PLATE,.500,5052-H34,BRIGHT FINISH | PLATE,.500,5052-H34,BRIGHT FINISH |  |  | Missing | Accurpress radius punch
SheetMetal | PL | 5052-H34BF | 0.750 in | PL.7505052-H34BF | PLATE,.750,5052-H34,BRIGHT FINISH | PLATE,.750,5052-H34,BRIGHT FINISH |  |  | Missing | ASTM
SheetMetal | PL | 5052-H34BF | 0.750 in | PL.7505052-H34BF | PLATE,.750,5052-H34,BRIGHT FINISH | PLATE,.750,5052-H34,BRIGHT FINISH |  |  | Missing | Trumpf Air punch
SheetMetal | PL | 5052-H34BF | 0.750 in | PL.7505052-H34BF | PLATE,.750,5052-H34,BRIGHT FINISH | PLATE,.750,5052-H34,BRIGHT FINISH |  |  | Missing | Trumpf radius punch
SheetMetal | PL | 5052-H34BF | 0.750 in | PL.7505052-H34BF | PLATE,.750,5052-H34,BRIGHT FINISH | PLATE,.750,5052-H34,BRIGHT FINISH |  |  | Missing | Accurpress Air punch
SheetMetal | PL | 5052-H34BF | 0.750 in | PL.7505052-H34BF | PLATE,.750,5052-H34,BRIGHT FINISH | PLATE,.750,5052-H34,BRIGHT FINISH |  |  | Missing | Accurpress radius punch
SheetMetal | PL | A6061 | 0.032 in | PL.0326061-T6BF | PLATE,.032,6061-T6,BRIGHT FINISH | PLATE,.032,6061-T6,BRIGHT FINISH |  | SHEET - 0.032 | 0.049 in | ASTM
SheetMetal | PL | A6061 | 0.032 in | PL.0326061-T6BF | PLATE,.032,6061-T6,BRIGHT FINISH | PLATE,.032,6061-T6,BRIGHT FINISH |  | SHEET - 0.032 (Trumpf Air punch) | 0.063 in | Trumpf Air punch | Air punch with 10mm bottom die. Max tool 159" | 0.295 | 0.472
SheetMetal | PL | A6061 | 0.032 in | PL.0326061-T6BF | PLATE,.032,6061-T6,BRIGHT FINISH | PLATE,.032,6061-T6,BRIGHT FINISH |  | SHEET - 0.032 (Trumpf radius punch) | 0.563 in | Trumpf radius punch | Radius punch 9/16" with a 30mm bottom die. Max tool 77" | 0.886 | 1.5
SheetMetal | PL | A6061 | 0.032 in | PL.0326061-T6BF | PLATE,.032,6061-T6,BRIGHT FINISH | PLATE,.032,6061-T6,BRIGHT FINISH |  | SHEET - 0.032 (Accurpress Air punch) | N/A | Accurpress Air punch | N/A | N/A | N/A
SheetMetal | PL | A6061 | 0.032 in | PL.0326061-T6BF | PLATE,.032,6061-T6,BRIGHT FINISH | PLATE,.032,6061-T6,BRIGHT FINISH |  | SHEET - 0.032 (Accurpress radius punch) | N/A | Accurpress radius punch | N/A | N/A | N/A
SheetMetal | PL | A6061 | 0.04 in | PL.0406061-T6BF | PLATE,.040,6061-T6,BRIGHT FINISH | PLATE,.040,6061-T6,BRIGHT FINISH |  | SHEET - 0.040 | 0.06 in | ASTM
SheetMetal | PL | A6061 | 0.04 in | PL.0406061-T6BF | PLATE,.040,6061-T6,BRIGHT FINISH | PLATE,.040,6061-T6,BRIGHT FINISH |  | SHEET - 0.040 (Trumpf Air punch) | 0.063 in | Trumpf Air punch | Air punch with 10mm bottom die. Max tool 159" | 0.295 | 0.472
SheetMetal | PL | A6061 | 0.04 in | PL.0406061-T6BF | PLATE,.040,6061-T6,BRIGHT FINISH | PLATE,.040,6061-T6,BRIGHT FINISH |  | SHEET - 0.040 (Trumpf radius punch) | 0.563 in | Trumpf radius punch | Radius punch 9/16" with a 40mm bottom die. Max tool 77" | 1.25 | 1.875
SheetMetal | PL | A6061 | 0.04 in | PL.0406061-T6BF | PLATE,.040,6061-T6,BRIGHT FINISH | PLATE,.040,6061-T6,BRIGHT FINISH |  | SHEET - 0.040 (Accurpress Air punch) | N/A | Accurpress Air punch | N/A | N/A | N/A
SheetMetal | PL | A6061 | 0.04 in | PL.0406061-T6BF | PLATE,.040,6061-T6,BRIGHT FINISH | PLATE,.040,6061-T6,BRIGHT FINISH |  | SHEET - 0.040 (Accurpress radius punch) | N/A | Accurpress radius punch | N/A | N/A | N/A
SheetMetal | PL | A6061 | 0.05 in | PL.0506061-T6BF | PLATE,.050,6061-T6,BRIGHT FINISH | PLATE,.050,6061-T6,BRIGHT FINISH |  | SHEET - 0.050 | 0.075 in | ASTM
SheetMetal | PL | A6061 | 0.05 in | PL.0506061-T6BF | PLATE,.050,6061-T6,BRIGHT FINISH | PLATE,.050,6061-T6,BRIGHT FINISH |  | SHEET - 0.050 (Trumpf Air punch) | 0.075 in | Trumpf Air punch | Air punch with 12mm bottom die. Max tool 159" | 0.354 | 0.592
SheetMetal | PL | A6061 | 0.05 in | PL.0506061-T6BF | PLATE,.050,6061-T6,BRIGHT FINISH | PLATE,.050,6061-T6,BRIGHT FINISH |  | SHEET - 0.050 (Trumpf radius punch) | 0.563 in | Trumpf radius punch | Radius punch 9/16" with a 40mm bottom die. Max tool 77" | 1.25 | 1.875
SheetMetal | PL | A6061 | 0.05 in | PL.0506061-T6BF | PLATE,.050,6061-T6,BRIGHT FINISH | PLATE,.050,6061-T6,BRIGHT FINISH |  | SHEET - 0.050 (Accurpress Air punch) | N/A | Accurpress Air punch | N/A | N/A | N/A
SheetMetal | PL | A6061 | 0.05 in | PL.0506061-T6BF | PLATE,.050,6061-T6,BRIGHT FINISH | PLATE,.050,6061-T6,BRIGHT FINISH |  | SHEET - 0.050 (Accurpress radius punch) | N/A | Accurpress radius punch | N/A | N/A | N/A
SheetMetal | PL | A6061 | 0.063 in | PL.0636061-T6BF | PLATE,.063,6061-T6,BRIGHT FINISH | PLATE,.063,6061-T6,BRIGHT FINISH |  | SHEET - 0.063 | 0.095 in | ASTM
SheetMetal | PL | A6061 | 0.063 in | PL.0636061-T6BF | PLATE,.063,6061-T6,BRIGHT FINISH | PLATE,.063,6061-T6,BRIGHT FINISH |  | SHEET - 0.063 (Trumpf Air punch) | 0.189 in | Trumpf Air punch | Air punch with 30mm bottom die. Max tool 120" | 0.886 | 1.125
SheetMetal | PL | A6061 | 0.063 in | PL.0636061-T6BF | PLATE,.063,6061-T6,BRIGHT FINISH | PLATE,.063,6061-T6,BRIGHT FINISH |  | SHEET - 0.063 (Trumpf radius punch) | 0.563 in | Trumpf radius punch | Radius punch 9/16" with a 40mm bottom die. Max tool 77" | 1.25 | 1.875
SheetMetal | PL | A6061 | 0.063 in | PL.0636061-T6BF | PLATE,.063,6061-T6,BRIGHT FINISH | PLATE,.063,6061-T6,BRIGHT FINISH |  | SHEET - 0.063 (Accurpress Air punch) | N/A | Accurpress Air punch | N/A | N/A | N/A
SheetMetal | PL | A6061 | 0.063 in | PL.0636061-T6BF | PLATE,.063,6061-T6,BRIGHT FINISH | PLATE,.063,6061-T6,BRIGHT FINISH |  | SHEET - 0.063 (Accurpress radius punch) | N/A | Accurpress radius punch | N/A | N/A | N/A
SheetMetal | PL | A6061 | 0.08 in | PL.0806061-T6BF | PLATE,.080,6061-T6,BRIGHT FINISH | PLATE,.080,6061-T6,BRIGHT FINISH |  | SHEET - 0.080 | 0.200 in | ASTM
SheetMetal | PL | A6061 | 0.08 in | PL.0806061-T6BF | PLATE,.080,6061-T6,BRIGHT FINISH | PLATE,.080,6061-T6,BRIGHT FINISH |  | SHEET - 0.080 (Trumpf Air punch) | 0.252 in | Trumpf Air punch | Air punch with 40mm bottom die. Max tool 80.50" | 1.25 | 1.5
SheetMetal | PL | A6061 | 0.08 in | PL.0806061-T6BF | PLATE,.080,6061-T6,BRIGHT FINISH | PLATE,.080,6061-T6,BRIGHT FINISH |  | SHEET - 0.080 (Trumpf radius punch) | 0.563 in | Trumpf radius punch | Radius punch 9/16" with a 40mm bottom die. Max tool 77" | 1.25 | 1.9
SheetMetal | PL | A6061 | 0.08 in | PL.0806061-T6BF | PLATE,.080,6061-T6,BRIGHT FINISH | PLATE,.080,6061-T6,BRIGHT FINISH |  | SHEET - 0.080 (Accurpress Air punch) | N/A | Accurpress Air punch | N/A | N/A | N/A
SheetMetal | PL | A6061 | 0.08 in | PL.0806061-T6BF | PLATE,.080,6061-T6,BRIGHT FINISH | PLATE,.080,6061-T6,BRIGHT FINISH |  | SHEET - 0.080 (Accurpress radius punch) | N/A | Accurpress radius punch | N/A | N/A | N/A
SheetMetal | PL | A6061 | 0.09 in | PL.0906061-T6BF | PLATE,.090,6061-T6,BRIGHT FINISH | PLATE,.090,6061-T6,BRIGHT FINISH |  | SHEET - 0.090 | 0.225 in | ASTM
SheetMetal | PL | A6061 | 0.09 in | PL.0906061-T6BF | PLATE,.090,6061-T6,BRIGHT FINISH | PLATE,.090,6061-T6,BRIGHT FINISH |  | SHEET - 0.090 (Trumpf Air punch) | 0.252 in | Trumpf Air punch | Air punch with 40mm bottom die. Max tool 80.50" | 1.25 | 1.5
SheetMetal | PL | A6061 | 0.09 in | PL.0906061-T6BF | PLATE,.090,6061-T6,BRIGHT FINISH | PLATE,.090,6061-T6,BRIGHT FINISH |  | SHEET - 0.090 (Trumpf radius punch) | 0.563 in | Trumpf radius punch | Radius punch 9/16" with a 40mm bottom die. Max tool 77" | 1.25 | 1.912
SheetMetal | PL | A6061 | 0.09 in | PL.0906061-T6BF | PLATE,.090,6061-T6,BRIGHT FINISH | PLATE,.090,6061-T6,BRIGHT FINISH |  | SHEET - 0.090 (Accurpress Air punch) | N/A | Accurpress Air punch | N/A | N/A | N/A
SheetMetal | PL | A6061 | 0.09 in | PL.0906061-T6BF | PLATE,.090,6061-T6,BRIGHT FINISH | PLATE,.090,6061-T6,BRIGHT FINISH |  | SHEET - 0.090 (Accurpress radius punch) | N/A | Accurpress radius punch | N/A | N/A | N/A
SheetMetal | PL | A6061 | 0.1 in | PL.1006061-T6BF | PLATE,.100,6061-T6,BRIGHT FINISH | PLATE,.100,6061-T6,BRIGHT FINISH |  | SHEET - 0.100 | 0.25 in | ASTM
SheetMetal | PL | A6061 | 0.1 in | PL.1006061-T6BF | PLATE,.100,6061-T6,BRIGHT FINISH | PLATE,.100,6061-T6,BRIGHT FINISH |  | SHEET - 0.100 (Trumpf Air punch) | 0.252 in | Trumpf Air punch | Air punch with 40mm bottom die. Max tool 80.50" | 1.25 | 1.5
SheetMetal | PL | A6061 | 0.1 in | PL.1006061-T6BF | PLATE,.100,6061-T6,BRIGHT FINISH | PLATE,.100,6061-T6,BRIGHT FINISH |  | SHEET - 0.100 (Trumpf radius punch) | 0.563 in | Trumpf radius punch | Radius punch 9/16" with a 40mm bottom die. Max tool 77" | 1.25 | 1.93
SheetMetal | PL | A6061 | 0.1 in | PL.1006061-T6BF | PLATE,.100,6061-T6,BRIGHT FINISH | PLATE,.100,6061-T6,BRIGHT FINISH |  | SHEET - 0.100 (Accurpress Air punch) | 0.250 in | Accurpress Air punch | Air punch with 1.5" bottom die. Max tool 144" | 1.125 | 3.25
SheetMetal | PL | A6061 | 0.1 in | PL.1006061-T6BF | PLATE,.100,6061-T6,BRIGHT FINISH | PLATE,.100,6061-T6,BRIGHT FINISH |  | SHEET - 0.100 (Accurpress radius punch) | 0.500 in | Accurpress radius punch | Radius punch 1/2" with 1.5" bottom die. Max tool 120" | 1.125 | 3.75
SheetMetal | PL | A6061 | 0.125 in | PL.1256061-T6BF | PLATE,.125,6061-T6,BRIGHT FINISH | PLATE,.125,6061-T6,BRIGHT FINISH |  | SHEET - 0.125 | 0.313 in | ASTM
SheetMetal | PL | A6061 | 0.125 in | PL.1256061-T6BF | PLATE,.125,6061-T6,BRIGHT FINISH | PLATE,.125,6061-T6,BRIGHT FINISH |  | SHEET - 0.125 (Trumpf Air punch) | 0.315 in | Trumpf Air punch | Air punch with 50mm bottom die. Max tool 159" | 1.476 | 1.875
SheetMetal | PL | A6061 | 0.125 in | PL.1256061-T6BF | PLATE,.125,6061-T6,BRIGHT FINISH | PLATE,.125,6061-T6,BRIGHT FINISH |  | SHEET - 0.125 (Trumpf radius punch) | 0.563 in | Trumpf radius punch | Radius punch 9/16" with a 40mm bottom die. Max tool 77" | 1.25 | 1.95
SheetMetal | PL | A6061 | 0.125 in | PL.1256061-T6BF | PLATE,.125,6061-T6,BRIGHT FINISH | PLATE,.125,6061-T6,BRIGHT FINISH |  | SHEET - 0.125 (Accurpress Air punch) | 0.313 in | Accurpress Air punch | Air punch with 2" bottom die. Max tool 144" | 1.375 | 3.35
SheetMetal | PL | A6061 | 0.125 in | PL.1256061-T6BF | PLATE,.125,6061-T6,BRIGHT FINISH | PLATE,.125,6061-T6,BRIGHT FINISH |  | SHEET - 0.125 (Accurpress radius punch) | 0.313 in | Accurpress radius punch | Radius punch 5/16" with 1.5" bottom die. Max tool 22" | 1.125 | 3.563
SheetMetal | PL | A6061 | 0.16 in | PL.1606061-T6BF | PLATE,.160,6061-T6,BRIGHT FINISH | PLATE,.160,6061-T6,BRIGHT FINISH |  | SHEET - 0.160 | 0.480 in | ASTM
SheetMetal | PL | A6061 | 0.16 in | PL.1606061-T6BF | PLATE,.160,6061-T6,BRIGHT FINISH | PLATE,.160,6061-T6,BRIGHT FINISH |  | SHEET - 0.160 (Trumpf Air punch) | 0.551 in | Trumpf Air punch | Air punch with 90mm bottom die. Max tool 80.50" | 2.657 | 3.375
SheetMetal | PL | A6061 | 0.16 in | PL.1606061-T6BF | PLATE,.160,6061-T6,BRIGHT FINISH | PLATE,.160,6061-T6,BRIGHT FINISH |  | SHEET - 0.160 (Trumpf radius punch) | 0.563 in | Trumpf radius punch | Radius punch 9/16" with a 40mm bottom die. Max tool 77" | 1.25 | 2
SheetMetal | PL | A6061 | 0.16 in | PL.1606061-T6BF | PLATE,.160,6061-T6,BRIGHT FINISH | PLATE,.160,6061-T6,BRIGHT FINISH |  | SHEET - 0.160 (Accurpress Air punch) | 0.515 in | Accurpress Air punch | Air punch with 3" bottom die. Max tool 144" | 2.188 | 3.565
SheetMetal | PL | A6061 | 0.16 in | PL.1606061-T6BF | PLATE,.160,6061-T6,BRIGHT FINISH | PLATE,.160,6061-T6,BRIGHT FINISH |  | SHEET - 0.160 (Accurpress radius punch) | 0.625 in | Accurpress radius punch | Radius punch 5/8" with 2" bottom die. Max tool 6" | 1.375 | 3.975
SheetMetal | PL | A6061 | 0.19 in | PL.1906061-T6BF | PLATE,.190,6061-T6,BRIGHT FINISH | PLATE,.190,6061-T6,BRIGHT FINISH |  | SHEET - 0.190 | 0.570 in | ASTM
SheetMetal | PL | A6061 | 0.19 in | PL.1906061-T6BF | PLATE,.190,6061-T6,BRIGHT FINISH | PLATE,.190,6061-T6,BRIGHT FINISH |  | SHEET - 0.190 (Trumpf Air punch) | N/A | Trumpf Air punch | N/A | N/A | N/A
SheetMetal | PL | A6061 | 0.19 in | PL.1906061-T6BF | PLATE,.190,6061-T6,BRIGHT FINISH | PLATE,.190,6061-T6,BRIGHT FINISH |  | SHEET - 0.190 (Trumpf radius punch) | 0.563 in | Trumpf radius punch | Radius punch 9/16" with a 40mm bottom die. Max tool 77" | 1.25 | 2.25
SheetMetal | PL | A6061 | 0.19 in | PL.1906061-T6BF | PLATE,.190,6061-T6,BRIGHT FINISH | PLATE,.190,6061-T6,BRIGHT FINISH |  | SHEET - 0.190 (Accurpress Air punch) | 0.750 in | Accurpress Air punch | Air punch with 5" bottom die. Max tool 144" | 3.5 | 4.063
SheetMetal | PL | A6061 | 0.19 in | PL.1906061-T6BF | PLATE,.190,6061-T6,BRIGHT FINISH | PLATE,.190,6061-T6,BRIGHT FINISH |  | SHEET - 0.190 (Accurpress radius punch) | 0.625 in | Accurpress radius punch | Radius punch 5/8" with 2" bottom die. Max tool 6" | 1.375 | 3.975
SheetMetal | PL | A6061 | 0.250 in | PL.2506061-T651BF | PLATE,.250,6061-T651,BRIGHT FINISH | PLATE,.250,6061-T651,BRIGHT FINISH |  |  | Missing | ASTM
SheetMetal | PL | A6061 | 0.250 in | PL.2506061-T651BF | PLATE,.250,6061-T651,BRIGHT FINISH | PLATE,.250,6061-T651,BRIGHT FINISH |  |  | Missing | Trumpf Air punch
SheetMetal | PL | A6061 | 0.250 in | PL.2506061-T651BF | PLATE,.250,6061-T651,BRIGHT FINISH | PLATE,.250,6061-T651,BRIGHT FINISH |  |  | Missing | Trumpf radius punch
SheetMetal | PL | A6061 | 0.250 in | PL.2506061-T651BF | PLATE,.250,6061-T651,BRIGHT FINISH | PLATE,.250,6061-T651,BRIGHT FINISH |  |  | Missing | Accurpress Air punch
SheetMetal | PL | A6061 | 0.250 in | PL.2506061-T651BF | PLATE,.250,6061-T651,BRIGHT FINISH | PLATE,.250,6061-T651,BRIGHT FINISH |  |  | Missing | Accurpress radius punch
SheetMetal | PL | A6061 | 0.313 in | PL.3136061-T651BF | PLATE,.313,6061-T651,BRIGHT FINISH | PLATE,.313,6061-T651,BRIGHT FINISH |  |  | Missing | ASTM
SheetMetal | PL | A6061 | 0.313 in | PL.3136061-T651BF | PLATE,.313,6061-T651,BRIGHT FINISH | PLATE,.313,6061-T651,BRIGHT FINISH |  |  | Missing | Trumpf Air punch
SheetMetal | PL | A6061 | 0.313 in | PL.3136061-T651BF | PLATE,.313,6061-T651,BRIGHT FINISH | PLATE,.313,6061-T651,BRIGHT FINISH |  |  | Missing | Trumpf radius punch
SheetMetal | PL | A6061 | 0.313 in | PL.3136061-T651BF | PLATE,.313,6061-T651,BRIGHT FINISH | PLATE,.313,6061-T651,BRIGHT FINISH |  |  | Missing | Accurpress Air punch
SheetMetal | PL | A6061 | 0.313 in | PL.3136061-T651BF | PLATE,.313,6061-T651,BRIGHT FINISH | PLATE,.313,6061-T651,BRIGHT FINISH |  |  | Missing | Accurpress radius punch
SheetMetal | PL | A6061 | 0.375 in | PL.3756061-T651BF | PLATE,.375,6061-T651,BRIGHT FINISH | PLATE,.375,6061-T651,BRIGHT FINISH |  |  | Missing | ASTM
SheetMetal | PL | A6061 | 0.375 in | PL.3756061-T651BF | PLATE,.375,6061-T651,BRIGHT FINISH | PLATE,.375,6061-T651,BRIGHT FINISH |  |  | Missing | Trumpf Air punch
SheetMetal | PL | A6061 | 0.375 in | PL.3756061-T651BF | PLATE,.375,6061-T651,BRIGHT FINISH | PLATE,.375,6061-T651,BRIGHT FINISH |  |  | Missing | Trumpf radius punch
SheetMetal | PL | A6061 | 0.375 in | PL.3756061-T651BF | PLATE,.375,6061-T651,BRIGHT FINISH | PLATE,.375,6061-T651,BRIGHT FINISH |  |  | Missing | Accurpress Air punch
SheetMetal | PL | A6061 | 0.375 in | PL.3756061-T651BF | PLATE,.375,6061-T651,BRIGHT FINISH | PLATE,.375,6061-T651,BRIGHT FINISH |  |  | Missing | Accurpress radius punch
SheetMetal | PL | A6061 | 0.500 in | PL.5006061-T651BF | PLATE,.500,6061-T651,BRIGHT FINISH | PLATE,.500,6061-T651,BRIGHT FINISH |  |  | Missing | ASTM
SheetMetal | PL | A6061 | 0.500 in | PL.5006061-T651BF | PLATE,.500,6061-T651,BRIGHT FINISH | PLATE,.500,6061-T651,BRIGHT FINISH |  |  | Missing | Trumpf Air punch
SheetMetal | PL | A6061 | 0.500 in | PL.5006061-T651BF | PLATE,.500,6061-T651,BRIGHT FINISH | PLATE,.500,6061-T651,BRIGHT FINISH |  |  | Missing | Trumpf radius punch
SheetMetal | PL | A6061 | 0.500 in | PL.5006061-T651BF | PLATE,.500,6061-T651,BRIGHT FINISH | PLATE,.500,6061-T651,BRIGHT FINISH |  |  | Missing | Accurpress Air punch
SheetMetal | PL | A6061 | 0.500 in | PL.5006061-T651BF | PLATE,.500,6061-T651,BRIGHT FINISH | PLATE,.500,6061-T651,BRIGHT FINISH |  |  | Missing | Accurpress radius punch
SheetMetal | PL | A6061 | 0.625 in | PL.6256061-T651BF | PLATE,.625,6061-T651,BRIGHT FINISH | PLATE,.625,6061-T651,BRIGHT FINISH |  |  | Missing | ASTM
SheetMetal | PL | A6061 | 0.625 in | PL.6256061-T651BF | PLATE,.625,6061-T651,BRIGHT FINISH | PLATE,.625,6061-T651,BRIGHT FINISH |  |  | Missing | Trumpf Air punch
SheetMetal | PL | A6061 | 0.625 in | PL.6256061-T651BF | PLATE,.625,6061-T651,BRIGHT FINISH | PLATE,.625,6061-T651,BRIGHT FINISH |  |  | Missing | Trumpf radius punch
SheetMetal | PL | A6061 | 0.625 in | PL.6256061-T651BF | PLATE,.625,6061-T651,BRIGHT FINISH | PLATE,.625,6061-T651,BRIGHT FINISH |  |  | Missing | Accurpress Air punch
SheetMetal | PL | A6061 | 0.625 in | PL.6256061-T651BF | PLATE,.625,6061-T651,BRIGHT FINISH | PLATE,.625,6061-T651,BRIGHT FINISH |  |  | Missing | Accurpress radius punch
SheetMetal | PL | A6061 | 0.750 in | PL.7506061-T651BF | PLATE,.750,6061-T651,BRIGHT FINISH | PLATE,.750,6061-T651,BRIGHT FINISH |  |  | Missing | ASTM
SheetMetal | PL | A6061 | 0.750 in | PL.7506061-T651BF | PLATE,.750,6061-T651,BRIGHT FINISH | PLATE,.750,6061-T651,BRIGHT FINISH |  |  | Missing | Trumpf Air punch
SheetMetal | PL | A6061 | 0.750 in | PL.7506061-T651BF | PLATE,.750,6061-T651,BRIGHT FINISH | PLATE,.750,6061-T651,BRIGHT FINISH |  |  | Missing | Trumpf radius punch
SheetMetal | PL | A6061 | 0.750 in | PL.7506061-T651BF | PLATE,.750,6061-T651,BRIGHT FINISH | PLATE,.750,6061-T651,BRIGHT FINISH |  |  | Missing | Accurpress Air punch
SheetMetal | PL | A6061 | 0.750 in | PL.7506061-T651BF | PLATE,.750,6061-T651,BRIGHT FINISH | PLATE,.750,6061-T651,BRIGHT FINISH |  |  | Missing | Accurpress radius punch
SheetMetal | PL | A6061 | 0.875 in | PL.8756061-T651BF | PLATE,.875,6061-T651,BRIGHT FINISH | PLATE,.875,6061-T651,BRIGHT FINISH |  |  | Missing | ASTM
SheetMetal | PL | A6061 | 0.875 in | PL.8756061-T651BF | PLATE,.875,6061-T651,BRIGHT FINISH | PLATE,.875,6061-T651,BRIGHT FINISH |  |  | Missing | Trumpf Air punch
SheetMetal | PL | A6061 | 0.875 in | PL.8756061-T651BF | PLATE,.875,6061-T651,BRIGHT FINISH | PLATE,.875,6061-T651,BRIGHT FINISH |  |  | Missing | Trumpf radius punch
SheetMetal | PL | A6061 | 0.875 in | PL.8756061-T651BF | PLATE,.875,6061-T651,BRIGHT FINISH | PLATE,.875,6061-T651,BRIGHT FINISH |  |  | Missing | Accurpress Air punch
SheetMetal | PL | A6061 | 0.875 in | PL.8756061-T651BF | PLATE,.875,6061-T651,BRIGHT FINISH | PLATE,.875,6061-T651,BRIGHT FINISH |  |  | Missing | Accurpress radius punch
SheetMetal | PL | A6061 | 1.000 in | PL1.0006061-T651BF | PLATE,1.000,6061-T651,BRIGHT FINISH | PLATE,1.000,6061-T651,BRIGHT FINISH |  |  | Missing | ASTM
SheetMetal | PL | A6061 | 1.000 in | PL1.0006061-T651BF | PLATE,1.000,6061-T651,BRIGHT FINISH | PLATE,1.000,6061-T651,BRIGHT FINISH |  |  | Missing | Trumpf Air punch
SheetMetal | PL | A6061 | 1.000 in | PL1.0006061-T651BF | PLATE,1.000,6061-T651,BRIGHT FINISH | PLATE,1.000,6061-T651,BRIGHT FINISH |  |  | Missing | Trumpf radius punch
SheetMetal | PL | A6061 | 1.000 in | PL1.0006061-T651BF | PLATE,1.000,6061-T651,BRIGHT FINISH | PLATE,1.000,6061-T651,BRIGHT FINISH |  |  | Missing | Accurpress Air punch
SheetMetal | PL | A6061 | 1.000 in | PL1.0006061-T651BF | PLATE,1.000,6061-T651,BRIGHT FINISH | PLATE,1.000,6061-T651,BRIGHT FINISH |  |  | Missing | Accurpress radius punch
SheetMetal | PL | A6061 | 1.250 in | PL1.2506061-T651BF | PLATE,1.250,6061-T651,BRIGHT FINIS | PLATE,1.250,6061-T651,BRIGHT FINIS |  |  | Missing | ASTM
SheetMetal | PL | A6061 | 1.250 in | PL1.2506061-T651BF | PLATE,1.250,6061-T651,BRIGHT FINIS | PLATE,1.250,6061-T651,BRIGHT FINIS |  |  | Missing | Trumpf Air punch
SheetMetal | PL | A6061 | 1.250 in | PL1.2506061-T651BF | PLATE,1.250,6061-T651,BRIGHT FINIS | PLATE,1.250,6061-T651,BRIGHT FINIS |  |  | Missing | Trumpf radius punch
SheetMetal | PL | A6061 | 1.250 in | PL1.2506061-T651BF | PLATE,1.250,6061-T651,BRIGHT FINIS | PLATE,1.250,6061-T651,BRIGHT FINIS |  |  | Missing | Accurpress Air punch
SheetMetal | PL | A6061 | 1.250 in | PL1.2506061-T651BF | PLATE,1.250,6061-T651,BRIGHT FINIS | PLATE,1.250,6061-T651,BRIGHT FINIS |  |  | Missing | Accurpress radius punch
SheetMetal | PL | A6061 | 1.500 in | PL1.5006061-T651BF | PLATE,1.500,6061-T651,BRIGHT FINISH | PLATE,1.500,6061-T651,BRIGHT FINISH |  |  | Missing | ASTM
SheetMetal | PL | A6061 | 1.500 in | PL1.5006061-T651BF | PLATE,1.500,6061-T651,BRIGHT FINISH | PLATE,1.500,6061-T651,BRIGHT FINISH |  |  | Missing | Trumpf Air punch
SheetMetal | PL | A6061 | 1.500 in | PL1.5006061-T651BF | PLATE,1.500,6061-T651,BRIGHT FINISH | PLATE,1.500,6061-T651,BRIGHT FINISH |  |  | Missing | Trumpf radius punch
SheetMetal | PL | A6061 | 1.500 in | PL1.5006061-T651BF | PLATE,1.500,6061-T651,BRIGHT FINISH | PLATE,1.500,6061-T651,BRIGHT FINISH |  |  | Missing | Accurpress Air punch
SheetMetal | PL | A6061 | 1.500 in | PL1.5006061-T651BF | PLATE,1.500,6061-T651,BRIGHT FINISH | PLATE,1.500,6061-T651,BRIGHT FINISH |  |  | Missing | Accurpress radius punch
SheetMetal | PL | A6061 | 1.750 in | PL1.7506061-T651BF | PLATE,1.750,6061-T651,BRIGHT FINIS | PLATE,1.750,6061-T651,BRIGHT FINIS |  |  | Missing | ASTM
SheetMetal | PL | A6061 | 1.750 in | PL1.7506061-T651BF | PLATE,1.750,6061-T651,BRIGHT FINIS | PLATE,1.750,6061-T651,BRIGHT FINIS |  |  | Missing | Trumpf Air punch
SheetMetal | PL | A6061 | 1.750 in | PL1.7506061-T651BF | PLATE,1.750,6061-T651,BRIGHT FINIS | PLATE,1.750,6061-T651,BRIGHT FINIS |  |  | Missing | Trumpf radius punch
SheetMetal | PL | A6061 | 1.750 in | PL1.7506061-T651BF | PLATE,1.750,6061-T651,BRIGHT FINIS | PLATE,1.750,6061-T651,BRIGHT FINIS |  |  | Missing | Accurpress Air punch
SheetMetal | PL | A6061 | 1.750 in | PL1.7506061-T651BF | PLATE,1.750,6061-T651,BRIGHT FINIS | PLATE,1.750,6061-T651,BRIGHT FINIS |  |  | Missing | Accurpress radius punch
SheetMetal | PL | A6061 | 2.000 in | PL2.0006061-T651BF | PLATE,2.000,6061-T651,BRIGHT FINISH | PLATE,2.000,6061-T651,BRIGHT FINISH |  |  | Missing | ASTM
SheetMetal | PL | A6061 | 2.000 in | PL2.0006061-T651BF | PLATE,2.000,6061-T651,BRIGHT FINISH | PLATE,2.000,6061-T651,BRIGHT FINISH |  |  | Missing | Trumpf Air punch
SheetMetal | PL | A6061 | 2.000 in | PL2.0006061-T651BF | PLATE,2.000,6061-T651,BRIGHT FINISH | PLATE,2.000,6061-T651,BRIGHT FINISH |  |  | Missing | Trumpf radius punch
SheetMetal | PL | A6061 | 2.000 in | PL2.0006061-T651BF | PLATE,2.000,6061-T651,BRIGHT FINISH | PLATE,2.000,6061-T651,BRIGHT FINISH |  |  | Missing | Accurpress Air punch
SheetMetal | PL | A6061 | 2.000 in | PL2.0006061-T651BF | PLATE,2.000,6061-T651,BRIGHT FINISH | PLATE,2.000,6061-T651,BRIGHT FINISH |  |  | Missing | Accurpress radius punch
SheetMetal | PL | A6061 | 0.063 in | PL.0633003-H14MF | PLATE,.063,3003-H14,MILL FINISH | PLATE,.063,3003-H14,MILL FINISH |  |  | Missing | ASTM
SheetMetal | PL | A6061 | 0.063 in | PL.0633003-H14MF | PLATE,.063,3003-H14,MILL FINISH | PLATE,.063,3003-H14,MILL FINISH |  |  | Missing | Trumpf Air punch
SheetMetal | PL | A6061 | 0.063 in | PL.0633003-H14MF | PLATE,.063,3003-H14,MILL FINISH | PLATE,.063,3003-H14,MILL FINISH |  |  | Missing | Trumpf radius punch
SheetMetal | PL | A6061 | 0.063 in | PL.0633003-H14MF | PLATE,.063,3003-H14,MILL FINISH | PLATE,.063,3003-H14,MILL FINISH |  |  | Missing | Accurpress Air punch
SheetMetal | PL | A6061 | 0.063 in | PL.0633003-H14MF | PLATE,.063,3003-H14,MILL FINISH | PLATE,.063,3003-H14,MILL FINISH |  |  | Missing | Accurpress radius punch
SheetMetal | PL | A6061 | 0.375 in | PL.3756061-T651MF | PLATE,.375,6061-T651,MILL FINISH | PLATE,.375,6061-T651,MILL FINISH |  |  | Missing | ASTM
SheetMetal | PL | A6061 | 0.375 in | PL.3756061-T651MF | PLATE,.375,6061-T651,MILL FINISH | PLATE,.375,6061-T651,MILL FINISH |  |  | Missing | Trumpf Air punch
SheetMetal | PL | A6061 | 0.375 in | PL.3756061-T651MF | PLATE,.375,6061-T651,MILL FINISH | PLATE,.375,6061-T651,MILL FINISH |  |  | Missing | Trumpf radius punch
SheetMetal | PL | A6061 | 0.375 in | PL.3756061-T651MF | PLATE,.375,6061-T651,MILL FINISH | PLATE,.375,6061-T651,MILL FINISH |  |  | Missing | Accurpress Air punch
SheetMetal | PL | A6061 | 0.375 in | PL.3756061-T651MF | PLATE,.375,6061-T651,MILL FINISH | PLATE,.375,6061-T651,MILL FINISH |  |  | Missing | Accurpress radius punch
SheetMetal | PL | A6061 | 0.25 in | PL.2506061-T6MF | PLATE,250,6061-T6,MILL FINISH | PLATE,250,6061-T6,MILL FINISH |  | SHEET - 0.250 | 0.875 in | ASTM
SheetMetal | PL | A6061 | 0.25 in | PL.2506061-T6MF | PLATE,250,6061-T6,MILL FINISH | PLATE,250,6061-T6,MILL FINISH |  | SHEET - 0.250 (Trumpf Air punch) | N/A | Trumpf Air punch | N/A | N/A | N/A
SheetMetal | PL | A6061 | 0.25 in | PL.2506061-T6MF | PLATE,250,6061-T6,MILL FINISH | PLATE,250,6061-T6,MILL FINISH |  | SHEET - 0.250 (Trumpf radius punch) | 1.000 in | Trumpf radius punch | Radius punch 1" with a 90mm bottom die Max tool 65" | 2.657 | 3.63
SheetMetal | PL | A6061 | 0.25 in | PL.2506061-T6MF | PLATE,250,6061-T6,MILL FINISH | PLATE,250,6061-T6,MILL FINISH |  | SHEET - 0.250 (Accurpress Air punch) | N/A | Accurpress Air punch | N/A | N/A | N/A
SheetMetal | PL | A6061 | 0.25 in | PL.2506061-T6MF | PLATE,250,6061-T6,MILL FINISH | PLATE,250,6061-T6,MILL FINISH |  | SHEET - 0.250 (Accurpress radius punch) | 1.000 in | Accurpress radius punch | Radius punch 1" with 5" bottom die. Max tool 64" | 3.5 | 5.063
SheetMetal | PL | 5052-H34BF | 2.000 in | PL2T1 | PLATE, 2" T1 | PLATE, 2" T1 |  |  | Missing | ASTM
SheetMetal | PL | 5052-H34BF | 2.000 in | PL2T1 | PLATE, 2" T1 | PLATE, 2" T1 |  |  | Missing | Trumpf Air punch
SheetMetal | PL | 5052-H34BF | 2.000 in | PL2T1 | PLATE, 2" T1 | PLATE, 2" T1 |  |  | Missing | Trumpf radius punch
SheetMetal | PL | 5052-H34BF | 2.000 in | PL2T1 | PLATE, 2" T1 | PLATE, 2" T1 |  |  | Missing | Accurpress Air punch
SheetMetal | PL | 5052-H34BF | 2.000 in | PL2T1 | PLATE, 2" T1 | PLATE, 2" T1 |  |  | Missing | Accurpress radius punch
SheetMetal | PL | NA | NA | 13-12675 | GRATING,PLANK,13GA,1 1/2"H X 10"W | GRATING,PLANK,13GA,1 1/2"H X 10"W |  |  | Missing | ASTM
SheetMetal | PL | NA | NA | 13-12675 | GRATING,PLANK,13GA,1 1/2"H X 10"W | GRATING,PLANK,13GA,1 1/2"H X 10"W |  |  | Missing | Trumpf Air punch
SheetMetal | PL | NA | NA | 13-12675 | GRATING,PLANK,13GA,1 1/2"H X 10"W | GRATING,PLANK,13GA,1 1/2"H X 10"W |  |  | Missing | Trumpf radius punch
SheetMetal | PL | NA | NA | 13-12675 | GRATING,PLANK,13GA,1 1/2"H X 10"W | GRATING,PLANK,13GA,1 1/2"H X 10"W |  |  | Missing | Accurpress Air punch
SheetMetal | PL | NA | NA | 13-12675 | GRATING,PLANK,13GA,1 1/2"H X 10"W | GRATING,PLANK,13GA,1 1/2"H X 10"W |  |  | Missing | Accurpress radius punch

## Structure
Category | Type | Size | Grade | Diameter | Length | Width | Thickness | Gap | Material_Used | Material_Specification | BEC_Material | Template | Description
Structure | SQUARE BAR |  | - |  | 9 | 9 |  |  | SMHRSQ9 | SQUARE,9" | STEEL,ASTM A588,GR A/B | SQUARE BAR_inch
Structure | FLAT BAR |  | - |  |  | 4.5 | 0.75 |  | SMCRFL3/4X41/2 | FLAT,COLD ROLLED 3/4 X 4 1/2 |  | FLAT BAR_inch
Structure | ANGLE |  | - |  | 1.25 | 1.25 | 0.25 |  | SMHRAN1/4X11/4X11/4 | ANGLE,1/4 X 1 1/4 X 11/4 HR |  | ANGLE_inch
Structure | TUBING RECTANGLE |  | - | [5 empty] | SMHRTS3/16X2X1 | TUBING,RECT 2 X 1 X 3/16W A500 GRDB |  | TUBING RECTANGLE_inch
Structure | ROUND BAR |  | 4140 Q&T | 2 |  |  |  |  | SASPQ2RD2-4140 | ROUND,2",HR,4140 Q&T |  | ROUND BAR_inch
Structure | ROUND BAR |  | 4340 | 5.75 |  |  |  |  | 185-00030 | ROUND,5-3/4,4340,HR,Q&T |  | ROUND BAR_inch
Structure | ROUND BAR |  | 4140 | 6.5 |  |  |  |  | SASPQ2RD61/2-4140 | ROUND,6 1/2"HR,4140 Q&T |  | ROUND BAR_inch
Structure | FLAT BAR |  | 6061 |  |  | 2.5 | 1 |  | ALFL1X21/26061-T6511 | FLAT,1X21/2,6061-T6511 |  | FLAT BAR_inch
Structure | FLAT BAR |  | - |  |  | 1.75 | 0.5 |  | ALFL1/2X13/46061-T6511 | FLAT,1/2X13/4,6061-T6511 |  | FLAT BAR_inch
Structure | FLAT BAR |  | - |  |  | 2 | 0.5 |  | ALFL1/2X26061-T6511 | ALUMINUM, FLAT, 1/2 X 2 6061, T6511 |  | FLAT BAR_inch
Structure | FLAT BAR |  | 6061 |  |  | 5 | 0.5 |  | ALFL1/2X56061-T6511 | FLAT, ALUMINUM, 1/2 X 5 6061-T6511 |  | FLAT BAR_inch
Structure | FLAT BAR |  | 6061 |  |  | 6 | 0.5 |  | 185-00153 | BAR,EXTRUDED,1/2X6,AL,6061-T6511 |  | FLAT BAR_inch
Structure | FLAT BAR |  | 6061 |  |  | 6 | 0.5 |  | ALFL1/2X66061-T6511 | FLAT, ALUMINUM, 1/2 X 6 6061 T6511 |  | FLAT BAR_inch
Structure | ROUND BAR |  | 6061 | 0.25 |  |  |  |  | ALSPQ4RD1/4 | ALUMINUM ROUND,1/4" 6061-T6511 |  | ROUND BAR_inch
Structure | FLAT BAR |  | - |  |  | 1.5 | 0.125 |  | ALFL1/8X11/26061-T6511 | ALUMINUM,FLAT,1/8 X1-1/2 6061-T6511 |  | FLAT BAR_inch
Structure | FLAT BAR |  | - |  |  | 3.5 | 2 |  | ALFL2X31/26061-T6 | ALUMINUM, FLAT, 2" X 31/2" 6061 T6 |  | FLAT BAR_inch
Structure | C CHANNEL |  | - |  | 1.41 | 3 | 0.17 |  | 185-00443 | CHANNEL,C,3X1.41X.17,AL,6061-T6 |  | C CHANNEL_inch
Structure | FLAT BAR |  | 6061 |  |  | 1.5 | 0.1875 |  | ALFL3/16X11/26061-T6511 | ALUMINUM, FLAT, 3/16 X 1-1/2 6061 |  | FLAT BAR_inch
Structure | FLAT BAR |  | 6061 |  |  | 1.5 | 0.75 |  | ALFL3/4X11/26061-T6511 | ALUMINUM, FLAT 3/4 X 11/2 6061 |  | FLAT BAR_inch
Structure | FLAT BAR |  | - |  |  | 1.5 | 0.375 |  | ALFL3/8X11/26061-T6511 | ALUMINUM, FLAT, 3/8X 1 1/2 6061 |  | FLAT BAR_inch
Structure | ROUND BAR |  | 6061 | 0.63 |  |  |  |  | ALRD5/8 | ROUND, ALUMINUM 5/8 , 6061-T6 |  | ROUND BAR_inch
Structure | ROUND BAR |  | 6061 | 0.63 |  |  |  |  | ALSPQ4RD | ALUMINUM ROUND,5/8" 6061 T6 |  | ROUND BAR_inch
Structure | C CHANNEL |  | - |  | 1.92 | 6 | 0.2 |  | 185-00206 | CHANNEL,EXTRUDED,6X1.92,.2,AL,6061- |  | C CHANNEL_inch
Structure | TUBING RECTANGLE |  | - |  | 8 | 12 | 0.5 |  | 185-00156 | TUBING,RECTANGULAR,12X8,1/2,CS,A500 |  | TUBING RECTANGLE_inch
Structure | C CHANNEL |  | - |  | 1.647 | 4 | 0.247 |  | SMHRCH4X6.25# | CHANNEL, 4" X 6.25# A36 |  | C CHANNEL_inch
Structure | FLAT BAR |  | 1018 |  |  | 0.75 | 0.625 |  | SMCRFL5/8X3/4 | FLAT,COLD ROLLED, 5/8 X 3/4, 1018 |  | FLAT BAR_inch
Structure | C CHANNEL |  | - |  | 2.034 | 6 | 0.314 |  | SMHRCH6X10.5 | CHANNEL,6 X 10.5,A36 |  | C CHANNEL_inch
Structure | TUBING RECTANGLE |  | - |  | 3 | 8 | 0.38 |  | 185-00096 | TUBING,RECTANGULAR,.38,3X8,STL,A500 |  | TUBING RECTANGLE_inch
Structure | ROUND BAR |  | 303 | 0.38 |  |  |  |  | SSCRRD3/8-303 | ROUND,SS,3/8,303 |  | ROUND BAR_inch
Structure | FLAT BAR |  | - |  |  | 1 | 0.375 |  | SMHRFLSS3/8X1 | FLAT,SS,HR,3/8X1,304 |  | FLAT BAR_inch
Structure | TUBING ROUND (STEEL) |  | - | [5 empty] | 185-00036 | TUBING,ROUND,17ODX1 WALL,6.25L,STL, |  | TUBING ROUND_inch
Structure | ROUND BAR |  | - | 3 |  |  |  |  | 13-20717 | ALUMINUM, ROUND, 3" 6061 |  | ROUND BAR_inch
Structure | FLAT BAR |  | - |  |  | 2 | 0.125 |  | ALFL1/8X2 | FLAT,ALU,1/8" X 2" |  | FLAT BAR_inch
Structure | TUBING ROUND (ALUM) |  | - | [5 empty] | ALTR.125X31/2 | TUBING,ROUND,ALUMINUM.125WX31/2OD |  | TUBING ROUND_inch
Structure | FLAT BAR |  | - | [5 empty] | 13-23063 | ALUMINUM,RECTANGLE BAR,1-1/2 X 2 |  | FLAT BAR_inch
Structure | TUBING ROUND (STEEL) |  | - | [5 empty] | 185-00018 | TUBING,ROUND,5ODX.5 WALL,STL,4140/4 |  | TUBING ROUND_inch
Structure | TUBING ROUND (STEEL) |  | - | [5 empty] | 185-00029 | TUBING,ROUND,DOM,2-1/2ODX.25WALL,2I |  | TUBING ROUND_inch
Structure | TUBING ROUND (SS) |  | - | [5 empty] | 185-00037 | TUBING,ROUND,1-3/8ODX.065 WALL,SST, |  | TUBING ROUND_inch
Structure | ANGLE |  | - |  | 4 | 3 | 0.5 |  | 185-00071 | ANGLE,1/2,3X4,STL,A36 |  | ANGLE_inch
Structure | TUBING ROUND (STEEL) |  | - | [5 empty] | 185-00087 | TUBING,ROUND,DOM,7/8ODX.156 WALL,.5 |  | TUBING ROUND_inch
Structure | FLAT BAR |  | - | [5 empty] | 185-00088 | BAR,SQUARE,1X1,STL,AISI 1010,HR |  | FLAT BAR_inch
Structure | ANGLE |  | - |  | 0.5 | 0.5 | 0.13 |  | 185-00125 | ANGLE, MP,1/8,1-1/2X1-1/2,ALUMINUM |  | ANGLE_inch
Structure | FLAT BAR |  | - | [5 empty] | 185-00137 | BAR,FLAT,1/4,4,144,CU,B187 |  | FLAT BAR_inch
Structure | ROUND BAR |  | - | 1.25 |  |  |  |  | 185-00148 | ROUND,1-1/4,4140, CD ANNEALED |  | ROUND BAR_inch
Structure | ROUND BAR |  | - | 1.25 |  |  |  |  | 185-00149 | ROUND,1-1/4,4140,ANNEALED |  | ROUND BAR_inch
Structure | TUBING ROUND (ALUM) |  | - | [5 empty] | 185-00155 | TUBING,ROUND,EXTD SMLS,8.5OD,1 WALL |  | TUBING ROUND_inch
Structure | TUBING ROUND (ALUM) |  | - | [5 empty] | 185-00160 | TUBING,ROUND,EXTD SMLS,8.5OD,.5 WAL |  | TUBING ROUND_inch
Structure | ANGLE |  | - |  | 4 | 4 | 0.75 |  | 185-00190 | ANGLE,4X4,3/4,STL,A36/A572,GR50,DUA |  | ANGLE_inch
Structure | TUBING RECTANGLE |  | - |  | 3 | 5 | 0.08 |  | SMHRTS.083X3X1.5 | TUBING,RECT 3"X5"X.083"WALL |  | TUBING RECTANGLE_inch
Structure | FLAT BAR |  | - |  |  | 0.75 | 0.5 |  | ALFL1/2X3/4 | FLAT,ALU,1/2" X 3/4" |  | FLAT BAR_inch
Structure | FLAT BAR |  | - |  |  | 6.5 | 0.5 |  | ALFL1/2X61/2 | FLAT, ALUMINUM, 1/2X 61/2 |  | FLAT BAR_inch
Structure | FLAT BAR |  | - |  |  | 1.5 | 0.25 |  | ALFL1/4X11/2 | FLAT, ALUMINUM,1/4 X 11/2 |  | FLAT BAR_inch
Structure | FLAT BAR |  | - |  |  | 1 | 0.125 |  | ALFL1/8X1 | FLAT, ALUMINUM, 1/8 X 1 |  | FLAT BAR_inch
Structure | FLAT BAR |  | - |  |  | 1 | 1 |  | ALFL1X16061 | ALUMINUM FLAT, 1 X 1 6061 |  | FLAT BAR_inch
Structure | FLAT BAR |  | - |  |  | 5 | 2 |  | ALFL2X56061-T6 | ALUMINUM, FLAT 2 X 5 6061 T6 |  | FLAT BAR_inch
Structure | ROUND BAR |  | - | 1 |  |  |  |  | ALRD16061-T651 | ROUND, 1",6061-T651, ALUMINUM |  | ROUND BAR_inch
Structure | ROUND BAR |  | - | 2.5 |  |  |  |  | ALRD21/26061 | ALUMINUM, ROUND, 2-1/2" OD 6061 |  | ROUND BAR_inch
Structure | ROUND BAR |  | - | 0.38 |  |  |  |  | ALRD3/86061 | ALUMINUM,ROUND,3/8" 6061 |  | ROUND BAR_inch
Structure | ROUND BAR |  | - | 3 |  |  |  |  | ALRD36061-T651 | ROUND,3,6061-T651 |  | ROUND BAR_inch
Structure | ROUND BAR |  | - | 4 |  |  |  |  | ALRD4 | ROUND, ALUMINUM, 4" 6061 |  | ROUND BAR_inch
Structure | TUBING SQUARE |  | - | [5 empty] | ALSQ.125WX1X16060-T6 | ALUMINUM TUBING,SQ,.125W X 1 X 1 |  | TUBING SQUARE_inch
Structure | TUBING SQUARE |  | - | [5 empty] | ALSQ.125WX1X16061-T6 | ALUMINUM TUBING,SQ, .125W X1 X 1 |  | TUBING SQUARE_inch
Structure | TUBING SQUARE |  | - | [5 empty] | ALSQ.125X1GR6061-T6 | ALUMINUM, SQUARE, TUBING 1/8 X 1X1 |  | TUBING SQUARE_inch
Structure | SQUARE BAR |  | - |  | 1.5 | 1.5 |  |  | ALSQ11/26061-T6511 | SQUARE,ALUMNINUM, 11/2,6061-T6511 |  | SQUARE BAR_inch
Structure | TUBING ROUND (ALUM) |  | - | [5 empty] | ALTR.065X1B210/6061-T6 | TUBING,ALUM,RD,1"ODX.O65W,B210 |  | TUBING ROUND_inch
Structure | TUBING ROUND (ALUM) |  | - | [5 empty] | ALTR.125X3 | TUBING, ALUMINUM .125 X 3 6061 |  | TUBING ROUND_inch
Structure | TUBING ROUND (ALUM) |  | - | [5 empty] | ALTR.125X56061 | TUBING,RD,ALUMINUM 5" OD X 1/8"W |  | TUBING ROUND_inch
Structure | TUBING ROUND (ALUM) |  | - | [5 empty] | ALTR21/2X.125-6061 | TUBING,ALUMINUM,21/2 OD X 1/8W 6061 |  | TUBING ROUND_inch
Structure | TUBING ROUND (ALUM) |  | - | [5 empty] | ALTR21/4X.083-6061-T6 | TUBING,ALUMINUM,21/4 ODX.083W 6061 |  | TUBING ROUND_inch
Structure | TUBING ROUND (ALUM) |  | - | [5 empty] | ALTR4X.125 | TUBING, ALUMINUM, 4" OD X .125 W |  | TUBING ROUND_inch
Structure | TUBING ROUND (ALUM) |  | - | [5 empty] | ALTR5X.25 | TUBING, ALUMINUM, 5" OD X .25 W |  | TUBING ROUND_inch
Structure | FLAT BAR |  | - |  |  | 3 | 0.25 |  | SMCRFL1/4X3 | FLAT,1/4"X3",HR |  | FLAT BAR_inch
Structure | TUBING SQUARE |  | - |  | 4 | 4 | 0.25 |  | SAHRTS1/4X4X4-A847 | TUBING,SQUARE,4X4X.250,A847 |  | TUBING SQUARE_inch
Structure | SQUARE BAR |  | - | [5 empty] | SASPQ11/2X13/8X11/4 | SQUARE STOCK |  | SQUARE BAR_inch
Structure | ROUND BAR |  | - | 1.5 |  |  |  |  | SASPQ1RD11/2-4140 | TUBING, ROUND, 1 1/2" 4140 |  | ROUND BAR_inch
Structure | ROUND BAR |  | - | 5 |  |  |  |  | SASPQ1RD5-4340 | ROUND,5" |  | ROUND BAR_inch
Structure | FLAT BAR |  | - |  |  | 2 | 1 |  | SASPQ2FL1X2 | FLAT, 1 X 2 4140 |  | FLAT BAR_inch
Structure | ROUND BAR |  | - | 10 |  |  |  |  | SASPQ2RD10-4142CT | ROUND,10" HR 4142 HT |  | ROUND BAR_inch
Structure | ROUND BAR |  | - | 1.25 |  |  |  |  | SASPQ2RD11/4 | ROUND,1 1/4 4140 |  | ROUND BAR_inch
Structure | ROUND BAR |  | - | 1 |  |  |  |  | SASPQ2RD1-4140 | ROUND, 1"-4140 |  | ROUND BAR_inch
Structure | ROUND BAR |  | - | 0.63 |  |  |  |  | SASPQ2RD5/8-4140 | ROUND,5/8-4140 |  | ROUND BAR_inch
Structure | ROUND BAR |  | - | 8.5 |  |  |  |  | SASPQ2RD81/2-4142 | ROUND,81/2" HR 4142 HT |  | ROUND BAR_inch
Structure | FLAT BAR |  | - |  |  | 1 | 0.5 |  | SMCRFL1/2X1 | FLAT, COLD ROLLED 1/2 X1 |  | FLAT BAR_inch
Structure | FLAT BAR |  | - |  |  | 1.5 | 1.25 |  | SMCRFL11/4X11/2 | FLAT,COLD ROLLED |  | FLAT BAR_inch
Structure | FLAT BAR |  | - |  |  | 1.375 | 1.25 |  | SMCRFL11/4X13/8 | FLAT,COLD ROLLED |  | FLAT BAR_inch
Structure | FLAT BAR |  | - |  |  | 1.625 | 1.25 |  | SMCRFL11/4X15/8 | FLAT,COLD ROLLED |  | FLAT BAR_inch
Structure | FLAT BAR |  | - |  |  | 2 | 1 |  | SMCRFL1X2C11L17 | FLAT,COLD FINISH, C11L17, 1X 2 |  | FLAT BAR_inch
Structure | FLAT BAR |  | - |  |  | 5 | 0.75 |  | SMCRFL3/4X5 | FLAT,COLD ROLLED 3/4X5 |  | FLAT BAR_inch
Structure | SQUARE BAR |  | - |  | 0.25 | 0.25 |  |  | SMCRSQ1/4 | SQUARE,1/4 CR |  | SQUARE BAR_inch
Structure | TUBING ROUND |  | - | [5 empty] | SMCRTR.438X25/8 | TUBING,2-5/8ODX.438W, A519,1020 |  | TUBING ROUND_inch
Structure | ANGLE |  | - |  | 3.5 | 2.5 | 0.5 |  | SMHRAN1/2X21/2X31/2 | ANGLE,1/2X21/2X31/2 |  | ANGLE_inch
Structure | ANGLE |  | - |  | 5 | 5 | 0.5 |  | SMHRAN1/2X5X5 | 1/2" X 5" X 5" ANGLE |  | ANGLE_inch
Structure | ANGLE |  | - |  | 5.5 | 1 | 0.25 |  | SMHRAN1/4X1X11/2 | ANGLE, 1/4 X 1 X 11/2 |  | ANGLE_inch
Structure | ANGLE |  | - |  | 2 | 1.5 | 0.25 |  | SMHRAN1/4X2X11/2 | ANGLE, 1/4 X 2 X 11/2 |  | ANGLE_inch
Structure | ANGLE |  | - |  | 0.75 | 0.75 | 0.25 |  | SMHRAN1/4X3/4X3/4 | ANGLE,HOT ROLLED,1/4 X 3/4 X 3/4 |  | ANGLE_inch
Structure | ANGLE |  | - |  | 3 | 2 | 0.25 |  | SMHRAN1/4X3X2 | ANGLE,1/4X3X2 |  | ANGLE_inch
Structure | ANGLE |  | - |  | 2 | 1.5 | 0.13 |  | SMHRAN1/8X11/2X2 | ANGLE,1/8 X 1 1/2 X 2 HR |  | ANGLE_inch
Structure | ANGLE |  | - |  | 1 | 0.63 | 0.13 |  | SMHRAN1/8X1X5/8 | ANGLE, HOT ROLLED, 1/8 X 1 X 5/8 |  | ANGLE_inch
Structure | ANGLE |  | - |  | 1 | 0.63 | 0.13 |  | SMHRAN1/8X5/8X1 | ANGLE, HOT ROLLED, 1/8 X 5/8 X 1 |  | ANGLE_inch
Structure | ANGLE |  | - |  | 2.5 | 1.5 | 0.19 |  | SMHRAN3/16X21/2X11/2 | ANGLE,3/16 X 2 1/2 X 1 1/2 HR |  | ANGLE_inch
Structure | ANGLE |  | - |  | 5 | 3.5 | 0.75 |  | SMHRAN3/4X31/2X5 | ANGLE, HOT ROLLED,3/4 X 31/2 X L5 |  | ANGLE_inch
Structure | ANGLE |  | - |  | 5 | 5 | 0.75 |  | SMHRAN3/4X5X5 | ANGLE,3/4 X 5 X 5 |  | ANGLE_inch
Structure | ANGLE |  | - |  | 1.5 | 1.5 | 0.38 |  | SMHRAN3/8X11/2X11/2 | ANGLE,HOT ROLLED,3/8 X11/2 X 11/2 |  | ANGLE_inch
Structure | ANGLE |  | - |  | 3.5 | 3 | 0.38 |  | SMHRAN3/8X3X31/2 | 3 1/2" X 3" X 3/8" ANGLE 20 FT. LONG |  | ANGLE_inch
Structure | ANGLE |  | - |  | 5 | 5 | 0.13 |  | SMHRAN3/8X5X5 | ANGLE, 3/8" X 5" X 5" 20 FT. LONG |  | ANGLE_inch
Structure | ANGLE |  | - |  | 4 | 6 | 0.63 |  | SMHRAN5/8X4X6 | ANGLE, 5/8" X 4" X 6" 20 FT. LONG |  | ANGLE_inch
Structure | C CHANNEL |  | - | [5 empty] | SMHRCH3X6# | CHANNEL,3 X 6# |  | C CHANNEL_inch
Structure | C CHANNEL |  | - |  | 2.157 | 6 | 0.437 |  | SMHRCH6X13# | CHANNEL,6 X 13# |  | C CHANNEL_inch
Structure | FLAT BAR |  | - |  |  | 1.5 | 0.125 |  | SMHRFL1/8X11/2 | FLAT,1/8 X 11/2,STEEL,A1011 |  | FLAT BAR_inch
Structure | FLAT BAR |  | - |  |  | 1.25 | 0.125 |  | SMHRFL1/8X11/4 | FLAT,HOT ROLLED, 1/8 X 11/4 |  | FLAT BAR_inch
Structure | FLAT BAR |  | - |  |  | 2 | 2.25 |  | SMHRFL21/4X2 | FLAT, 21/4 X 2 HOT ROLLED |  | FLAT BAR_inch
Structure | FLAT BAR |  | - |  |  | 7 | 0.75 |  | SMHRFL3/4X7-8620 | FLAT, 3/4 X 7 8620 Q&T |  | FLAT BAR_inch
Structure | ROUND BAR |  | - | 6.75 |  |  |  |  | SMHRRD11 X 6 3/4"LONG | ROUND,11" X 6 3/4" LONG |  | ROUND BAR_inch
Structure | ROUND BAR |  | - | 1.75 |  |  |  |  | SMHRRD13/4 | ROUND,1 3/4 HR |  | ROUND BAR_inch
Structure | ROUND BAR |  | - | 3.25 |  |  |  |  | SMHRRD31/4 | ROUND,3 1/4 HR 1018 |  | ROUND BAR_inch
Structure | ROUND BAR |  | - | 5.5 |  |  |  |  | SMHRRD51/2 | ROUND, 5 1/2" HOT ROLLED |  | ROUND BAR_inch
Structure | ROUND BAR |  | - | 9 |  |  |  |  | SMHRRD9 | ROUND,9 HR |  | ROUND BAR_inch
Structure | SQUARE BAR |  | - |  | 3.5 | 3.5 |  |  | SMHRSQ31/2 | SQUARE,3-1/2" HR |  | SQUARE BAR_inch
Structure | TUBING ROUND |  | - | [5 empty] | SMHRTR.065X21/4 | TUBING, .065 WALL X 2 1/4"OD |  | TUBING ROUND_inch
Structure | TUBING ROUND |  | - | [5 empty] | SMHRTR.075X8 | TUBING,ROUND 8 OD X .075 W HR |  | TUBING ROUND_inch
Structure | TUBING ROUND |  | - | [5 empty] | SMHRTR.109X11/4 | TUBING,ROUND,1-1/4" OD X .109 W |  | TUBING ROUND_inch
Structure | TUBING ROUND |  | - | [5 empty] | SMHRTR.125X11/4 | TUBING,ROUNG, .125 W X 11-1/4 OD |  | TUBING ROUND_inch
Structure | TUBING ROUND |  | - | 4 |  |  | 0.13 |  | SMHRTR.125X4 | TUBING,ROUND,4 OD X .125W |  | TUBING ROUND_inch
Structure | TUBING ROUND |  | - | [5 empty] | SMHRTR1/2X61/4 | TUBING,ROUND 6 1/4OD X .500W HR |  | TUBING ROUND_inch
Structure | TUBING ROUND |  | - | [5 empty] | SMHRTR2X9 | TUBING,ROUND 9OD X 2.000W,1026 HR |  | TUBING ROUND_inch
Structure | TUBING ROUND |  | - | [5 empty] | SMHRTR3/4X3/16X375 | TUBING,ROUND,3/4 OD X 3/16WX 375 ID |  | TUBING ROUND_inch
Structure | TUBING RECTANGLE |  | - |  | 2 | 5 | 0.12 |  | SMHRTS.120X2X5 | TUBING, 2" X 5" X .120"WALL |  | TUBING RECTANGLE_inch
Structure | TUBING SQUARE |  | - |  |  | 2 | 0.13 |  | SMHRTS.125X2 | TUBING, SQUARE, .125 X 2 |  | TUBING SQUARE_inch
Structure | TUBING RECTANGLE |  | - |  | 6 | 10 | 0.5 |  | SMHRTS1/2X10X6 | TUBING,RECTANGLE,10 X 6 X 1/2 |  | TUBING RECTANGLE_inch
Structure | TUBING RECTANGLE |  | - | [5 empty] | SMHRTS16GAX1X2 | TUBING,RECT 16XGA1X2 |  | TUBING RECTANGLE_inch
Structure | TUBING ROUND |  | - | [5 empty] | SMHRTSS.065X1/2 | TUBING,SS,304,SEAMLESS,1/2ODX.065W |  | TUBING ROUND_inch
Structure | TUBING ROUND |  | 6061-T6 | 2 |  |  | 0.375 |  | 185-00099 | TUBING,ROUND,2ODX.375,1.25ID,AL,606 |  | TUBING ROUND_inch | Aluminum 2 OD X .375 WALL (1.250 ID) 6061-T6 EXT STRUCTURAL TUBING
Structure | FLAT BAR |  | 6061-T6511 |  | 1 | 2 |  |  | ALFL1X26061-T6511 | FLAT,1X2, 6061-T6511 EXT ALUM BAR |  | FLAT BAR_inch | Aluminum 1 X 2 6061-T6511 EXT ALUM MANIFOLD QUALITY
Structure | FLAT BAR |  | 6061-T6511 |  | 0.125 | 1.5 |  |  | ALFL1/8X11/2 | FLAT,ALU,1/8" X 1 1/2" |  | FLAT BAR_inch | Aluminum 1/8 X 1-1/2 6061-T6511 EXT ALUM
Structure | FLAT BAR |  | 6061-T6511 |  | 2 | 12 |  |  | 185-00136 | BAR,EXTRUDED,2X12,AL,6061-T651 |  | FLAT BAR_inch | Aluminum 2 X 12 6061T6511 EXT ALUM ASTM B221
Structure | FLAT BAR |  | 6061-T6511 |  | 0.75 | 2 |  |  | ALFL3/4X26061-T6511 | FLAT,3/4X2,6061-T6511 |  | FLAT BAR_inch | Aluminum 3/4 X 2 6061-T6511 EXT ALUM
Structure | ROUND BAR |  | 6061-T6511 | 5 |  |  |  |  | ALRD56061-T651 | ROUND,5,6061-T651 |  | ROUND BAR_inch | Aluminum 5 RD 6061-T6511 EXT ALUM
Structure | FLAT BAR |  | A36 |  | 0.25 | 6 |  |  | SMHRFL1/4X6 | FLAT,1/4 X 6 HR |  | FLAT BAR_inch | Carbon Steel 1/4 X 6 A-36 HR STEEL
Structure | TUBING RECTANGLE |  | A500 |  | 4 | 10 | 0.19 |  | 185-00076 | TUBING,RECTANGULAR,3/16,10X4,STL,A5 |  | TUBING RECTANGLE_inch | Carbon Steel 10 X 4 X 7 GA(3/16)WALL TUBING ASTM A-500 GRADE B
Structure | C CHANNEL |  | A36 |  | 0.75 | 1.5 | 0.13 |  | 185-00052 | CHANNEL,1-1/2X3/4X1/8,CS,A-36 |  | C CHANNEL_inch | Carbon Steel 1-1/2 X 3/4 X 1/8 A-36 CHANNEL
Structure | ANGLE |  | A36 |  | 2 | 2 | 0.25 |  | SMHRAN1/4X2X2 | ANGLE,1/4 X 2 X 2 HR |  | ANGLE_inch | Carbon Steel 2 X 2 X 1/4 A-36 ANGLE
Structure | ROUND BAR |  | C1215 | 2.5 |  |  |  |  | 185-00446 | ROUND,2-1/2,STL,1215,CF |  | ROUND BAR_inch | Carbon Steel 2-1/2 RD CF C1215
Structure | TUBING RECTANGLE |  | A500 |  | 1.5 | 3 | 0.08 |  | 185-00079 | TUBING,RECTANGLULAR,.083,3X1.5,STL, |  | TUBING RECTANGLE_inch | Carbon Steel 3 X 1-1/2 X 14 GA WALL TUBING ASTM A-500 GRADE B
Structure | TUBING SQUARE |  | A500 |  | 4 | 4 | 0.25 |  | 185-00081 | TUBING,SQUARE,1/4,4X4,STL,A500,GR B |  | TUBING SQUARE_inch | Carbon Steel 4 SQ X 1/4 WALL TUBING ASTM A500 GRADE B
Structure | ANGLE |  | A36 |  | 0.63 | 0.63 | 0.13 |  | SMHRAN1/8X5/8X5/8 | ANGLE,1/8 X 5/8 X 5/8 HR |  | ANGLE_inch | Carbon Steel 5/8 X 5/8 X 1/8 A-36 ANGL
Structure | C CHANNEL |  | A36 |  | 14.75# | 7 | 0.42 |  | SMHRCH7X14.75#A36 | CHANNEL,7 X 14.75# A36 |  | C CHANNEL_inch | Carbon Steel 7" 14.75# A-36 CHANNEL 7.00 X 2.299 .419 WEB
Structure | FLAT BAR |  | A36 |  | 0.25 | 2 |  |  | SMHRFL1/4X2 | FLAT,1/4 X 2 HR |  | FLAT BAR_inch | Carbon Steel 1/4 X 2 A-36 HR STEEL
Structure | ROUND BAR |  | A36 | 0.38 |  |  |  |  | SMHRRD3/8 | ROUND,3/8 HR |  | ROUND BAR_inch | Carbon Steel 3/8 RD A-36 HR STEEL
Structure | FLAT BAR |  | A36 |  | 0.38 | 4 |  |  | SMHRFL3/8X4 | FLAT,3/8 X 4 HR |  | FLAT BAR_inch | Carbon Steel 3/8 X 4 A-36 HR STEEL
Structure | ROUND BAR |  | C1018 | 6 |  |  |  |  | 185-00128 | ROUND STOCK,6 OD,1080,CR |  | ROUND BAR_inch | Carbon Steel 6 RD CF C1018
Structure | FLAT BAR |  | C11000 |  | 0.13 | 1.25 |  |  | 185-00147 | FLAT BAR,1/8,1-1/4,CU,110,C11000,B1 |  | FLAT BAR_inch | Copper 1/8 X 1-1/4 110 COPPER ASTM B187 C11000 FLAT
Structure | C CHANNEL |  | A304 |  | 1 | 2 | 0.13 |  | 185-00100 | CHANNEL,2X1X1/8,SST,304 |  | C CHANNEL_inch | Stainless Steel 2 X 1 X 1/8 304 SS CHANNEL STRAIGHT LEG - 20-24' R/L
Structure | TUBING RECTANGLE |  | A304 |  | 1 | 2 | 0.65 |  | 185-00095 | TUBING,RECTANGULAR,.065,2X1,SST,304 |  | TUBING RECTANGLE_inch | Stainless Steel 2 X 1 X 16 GA 304 SS TUBE
Structure | TUBING RECTANGLE |  | A304 |  | 1 | 3 |  |  | 185-00167 | TUBING,RECTANGULAR,11GA,3X1,SST,304 |  | TUBING RECTANGLE_inch | Stainless Steel 3 X 1 X 11 GA WALL 304 SS TUBE
Structure | FLAT BAR |  | A304L |  | 0.25 | 0.75 |  |  | SMHRFLSS1/4X3/4 | FLAT, SS, 304L , 1/4 X 3/4 |  | FLAT BAR_inch | Stainless Steel 1/4 X 3/4 304/304L SS S&E SHEARED & EDGED 11'-13'RANDOM
Structure | ROUND BAR |  | 4140 CFA | 3 |  |  |  |  | 185-00145 | ROUND,3,STL,1045,CR |  | ROUND BAR_inch | Alloy 3 RD 4140 CFA
Structure | ROUND BAR |  | 4340 HR Q&T | 4.5 |  |  |  |  | SASPQ1RD41/2-4340 | ROUND,4 1/2" DIA 4340 ROUND (NIKROM |  | ROUND BAR_inch | Alloy 4-1/2 RD 4340 HR Q&T 18'-24' MILL LENGTH
Structure | TUBING RECTANGLE |  | 6061-T6 |  | 2 | 1 | 0.125 |  | 13-20414 | TUBING,ALUM,1/8X1X2,6061 T6 |  | TUBING RECTANGLE_inch | Aluminum 2 X 1 X .125 WALL 6061-T6 ALUM SHARP CORNER ALUMINUM TUBING
Structure | FLAT BAR |  | 6061-T6511 |  | 0.5 | 0.75 |  |  | ALFL3/4X1/2 | ALUMINUM,FLAT,3/4" X 1/2" |  | FLAT BAR_inch | Aluminum 7/8 X 10 6061-T6511 EXT ALUM ASTM B221
Structure | FLAT BAR |  | 6061-T6511 |  | 1 | 3 |  |  | ALFL1X36061-T6511 | FLAT,1X3,6061-T6511 |  | FLAT BAR_inch | Aluminum 1 X 3 6061-T6511 EXT ALUM MANIFOLD QUALITY
Structure | FLAT BAR |  | 6061-T6511 |  | 0.5 | 5 |  |  | 185-00040 | FLAT,EXTRUDED,1/2,5X144,AL,6061-T65 |  | FLAT BAR_inch | Aluminum 1/2 X 5 6061-T6511 EXT ALUM
Structure | TUBING ROUND |  | A513-T5 DOM | 1 |  |  | 0.16 |  | SMHRTR.156X1 | TUBING,ROUND1"OD X .156W HR |  | TUBING ROUND_inch | Carbon Steel 1 OD X .156 WALL .688 ID A513-T5 DOM TUBE
Structure | ANGLE |  | A36 |  | 1 | 1 | 0.25 |  | SMHRAN1/4X1X1 | ANGLE,1/4 X 1 X 1 HR |  | ANGLE_inch | Carbon Steel 1 X 1 X 1/4 A-36 ANGLE
Structure | C CHANNEL |  | A36 |  | 15.3# | 10 | 0.24 |  | SMHRCH10X15.3#A36 | CHANNEL,10 X 15.3# A36 |  | C CHANNEL_inch | Carbon Steel 10" 15.3# A-36 CHANNEL 10.00 X 2.600 .240 WEB
Structure | TUBING SQUARE |  | A500 |  | 2 | 2 | 0.83 |  | 185-00078 | TUBING,SQUARE,.083,2X2,STL,A500,GR |  | TUBING SQUARE_inch | Carbon Steel 2 SQ X (.083) 14 GA TUBING ASTM A-500 GRADE B
Structure | TUBING RECTANGLE |  | A513 |  | 1.25 | 2 | 0.08 |  | 185-00077 | TUBING,RECTANGULAR,.083,2X1.25,STL, |  | TUBING RECTANGLE_inch | Carbon Steel 2 X 1-1/4 X 14 GA WALL TUBING ASTM A-513
Structure | TUBING RECTANGLE |  | A500 |  | 2 | 3 | 0.13 |  | 185-00035 | TUBING,RECTANGULAR,1/8,2X3,STL,A500 |  | TUBING RECTANGLE_inch | Carbon Steel 3 X 2 X 11 GA WALL TUBING ASTM A-500 GRADE B
Structure | TUBING RECTANGLE |  | A500 |  | 2 | 3 | 0.83 |  | 185-00084 | TUBING,RECTANGULAR,.083,3X2,STL,A50 |  | TUBING RECTANGLE_inch | Carbon Steel 3 X 2 X 14 GA WALL TUBING ASTM A-500 GRADE B
Structure | TUBING RECTANGLE |  | A500 |  | 8 | 3 | 0.25 |  | SMHRTS1/4X8X3 | TUBING,RECT 8 X 3 X 1/4W A500 GRB |  | TUBING RECTANGLE_inch | Carbon Steel 8 X 3 X 1/4 WALL TUBING ASTM A-500 GRADE B MISC
Structure | C CHANNEL |  | - |  | 10.5# | 6 | 0.31 |  | 185-00028 | CHANNEL,6X10.5#,STL,A588 |  | C CHANNEL_inch | Carbon Steel HR STRUCTURAL CHANNELS
Structure | FLAT BAR |  | CQ STRIP |  | 0.13 | 1 |  |  | SMHRFL1/8X1 | FLAT,1/8 X 1 HR |  | FLAT BAR_inch | Carbon Steel 1/8 X 1 HR STRIP CQ
Structure | ROUND BAR |  | A36 | 0.19 |  |  |  |  | SMHRRD3/16 | ROUND,3/16" HR |  | ROUND BAR_inch | Carbon Steel 3/16 RD CQ HR STEEL
Structure | FLAT BAR |  | A36 |  | 0.38 | 6 |  |  | SMHRFL3/8X6 | FLAT,3/8 X 6 HR |  | FLAT BAR_inch | Carbon Steel 3/8 X 6 A-36 HR STEEL
Structure | ROUND BAR |  | C1018 | 4.5 |  |  |  |  | 185-00129 | ROUND STOCK,4.5 OD,1018,CR |  | ROUND BAR_inch | Carbon Steel 4-1/2 RD CF C1018
Structure | ROUND BAR |  | A304 | 1.25 |  |  |  |  | 1-1/4" RD SS | ROUND, SS, 304, 1-1/4" |  | ROUND BAR_inch | Stainless Steel 1-1/4 RD 304/304L STAINLESS 11'-13'RANDOM
Structure | ROUND BAR |  | 17-4 PH | 7 |  |  |  |  | 185-00204 | ROUND,7,SST,17-4 PH |  | ROUND BAR_inch | Stainless Steel 7 RD 17-4 PH RT STAINLESS 11'-13' RANDOM CONDITION A
Structure | SQUARE BAR |  | - |  | 1.5 | 1.5 |  |  | SMCRSQ11/2 | SQUARE,1 1/2 CR |  | SQUARE BAR_inch
Structure | C CHANNEL |  | - | [5 empty] | 1 1/2" X 9/16" x 3/16" HR | JUNIOR CHANNEL |  | C CHANNEL_inch
Structure | SQUARE BAR |  | - |  | 1.25 | 1.25 |  |  | SMCRSQ11/4 | SQUARE,1 1/4 CR |  | SQUARE BAR_inch
Structure | SQUARE BAR |  | - |  | 1.75 | 1.75 |  |  | SMCRSQ13/4 | SQUARE,1 3/4 CR |  | SQUARE BAR_inch
Structure | C CHANNEL |  | - | [5 empty] | 1/4" X 5/8" X 2" HR | JUNIOR CHANNEL |  | C CHANNEL_inch
Structure | C CHANNEL |  | - | [5 empty] | 185-00012 | CHANNEL,.250X3.75,8,AL,6061-T6 |  | C CHANNEL_inch
Structure | FLAT BAR |  | - |  |  | 6 | 3 |  | 185-00159 | BAR,FLAT,3X6,CS,A36 |  | FLAT BAR_inch
Structure | SQUARE BAR |  | - |  | 2 | 2 |  |  | SMCRSQ2 | SQUARE,2 CR |  | SQUARE BAR_inch
Structure | TUBING ROUND |  | - | [5 empty] | SMHRTR.438X2 | TUBING,ROUND 2OD X .438W HR |  | TUBING ROUND_inch
Structure | TUBING ROUND |  | - | [5 empty] | SMHRTR.120X51/4 | TUBING,ROUND 5 1/4OD X .120W HR |  | TUBING ROUND_inch
Structure | ROUND BAR |  | - | 0.63 |  |  |  |  | SMCRRD5/8 | ROUND,5/8 CR |  | ROUND BAR_inch
Structure | SQUARE BAR |  | - |  | 0.63 | 0.63 |  |  | 5/8" SQ CR | SQUARE,5/8" CR |  | SQUARE BAR_inch
Structure | TUBING ROUND |  | - | [5 empty] | SMHRTR1X61/2 | TUBING,ROUND 6 1/2OD X 1.000W HR |  | TUBING ROUND_inch
Structure | TUBING ROUND |  | - | [5 empty] | SMHRTR11/4X6 | TUBING,6"OD X 1 1/4" WALL |  | TUBING ROUND_inch
Structure | ROUND BAR |  | - | 0.88 |  |  |  |  | SMCRRD7/8 | ROUND,7/8 CR |  | ROUND BAR_inch
Structure | SQUARE BAR |  | - |  | 0.875 | 0.875 |  |  | SMCRSQ7/8 | SQUARE,7/8 CR |  | SQUARE BAR_inch
Structure | C CHANNEL |  | - | [5 empty] | 8" 18.7# CH X 260 | CHANNEL,8 X 18.7#/FT HR X 260 MC |  | C CHANNEL_inch
Structure | C CHANNEL |  | - | [5 empty] | SMHRCH8X22.8# | CHANNEL,8 X 22.8 #/FT HR |  | C CHANNEL_inch
Structure | TUBING ROUND |  | - | [5 empty] | SMHRTR.250X9 | TUBING,ROUND 9OD X .250W HR |  | TUBING ROUND_inch
Structure | FLAT BAR |  | - | [5 empty] | SASPQ4FL.370X2-5160 | FLAT,.370 X 2 5160 SPRING STEEL |  | FLAT BAR_inch
Structure | ANGLE |  | - |  | 4 | 3 | 0.25 |  | SMHRAN1/4X3X4 | ANGLE,1/4 X 3 X 4 HR |  | ANGLE_inch
Structure | ANGLE |  | - |  | 2 | 2 | 0.13 |  | SMHRAN1/8X2X2 | 1/8" X 2" X 2" ANGLE, HOT ROLLED |  | ANGLE_inch
Structure | ANGLE |  | - |  | 2 | 3 | 0.19 |  | SMHRAN3/16X3X2 | ANGLE,3/16 X 3 X 2 HR |  | ANGLE_inch
Structure | ANGLE |  | - |  | 5 | 5 | 0.75 |  | SMHRAN3/4X4X6 | 4X6X3/4" ANGLE 20 FT. LONG |  | ANGLE_inch
Structure | ANGLE |  | - |  | 4 | 8 | 0.75 |  | SMHRAN3/4X4X8 | ANGLE,3/4 X 4 X 8 HR |  | ANGLE_inch
Structure | ANGLE |  | - |  | 6 | 8 | 0.75 |  | SMHRAN3/4X6X8 | ANGLE,3/4 X 6 X 8 HR |  | ANGLE_inch
Structure | ANGLE |  | - |  | 3.5 | 3.5 | 0.38 |  | SMHRAN3/8X31/2X31/2 | ANGLE,HOT ROLLED 3/8 X 31/2 X 31/2 |  | ANGLE_inch
Structure | ANGLE |  | - |  | 6 | 4 | 0.38 |  | SMHRAN3/8X4X6 | 4X6X3/8" ANGLE 20 FT. LONG |  | ANGLE_inch
Structure | FLAT BAR |  | - |  |  | 1.75 | 0.25 |  | SMHRFL1/4X13/4 | FLAT, HOT ROLLED, 1/4 X 1 3/4 |  | FLAT BAR_inch
Structure | FLAT BAR |  | - |  |  | 3 | 0.75 |  | SMHRFL3/4X3 | FLAT,3/4 X 3 HR |  | FLAT BAR_inch
Structure | FLAT BAR |  | - |  |  | 1.25 | 0.3125 |  | SMHRFL5/16X11/4 | FLAT, HOT ROLLED, 5/16 X 11/4 |  | FLAT BAR_inch
Structure | TUBING ROUND |  | - | [5 empty] | SMHRTR.065X23/4 | TUBING,EXHAUST, 2 3/4OD X .065W |  | TUBING ROUND_inch
Structure | TUBING ROUND |  | - | [5 empty] | 11-15199 | TUBING,ROUND,ALUM,5.5"OD |  | TUBING ROUND_inch
Structure | TUBING ROUND |  | - | [5 empty] | 08-19289 | FLEX TUBING 2 1/2" ID SS |  | TUBING ROUND_inch
Structure | J CHANNEL |  | - |  | 0.722 | 0.307 | 0.19 |  | 13-23062 | J-CHANNEL,3/16",SATIN ANOD ALUMINUM |  | J CHANNEL_inch | CRL Satin Anodized Aluminum 3/16" J-Channel
Structure | H CHANNEL |  | - |  | 1.06 | 0.142 | 0.059 |  | 185-00151 | CHANNEL,H,1/8,1.055X.142,12FT,AL,SA |  | H CHANNEL_inch | CRL Satin Anodized 1/8" H-Channel
Structure | TUBING RECTANGLE |  | A847 |  | 2 | 3 | 0.13 |  | SAHRTS.120X3X2 | TUBING, RECTANGLE, 11 GAX3X2 A847 |  | TUBING RECTANGLE_inch
Structure | TUBING RECTANGLE |  | A847 |  | 2 | 10 | 0.25 |  | SAHRTS1/4X2X10 | TUBING, RECTANGLE, 1/4X2X10 A847 |  | TUBING RECTANGLE_inch
Structure | TUBING SQUARE |  | A847 |  | 10 | 10 | 0.25 |  | SAHRTS10"X10"X1/4-A847 | TUBING,SQUARE,10"X10"X.250",A847 |  | TUBING SQUARE_inch
Structure | TUBING RECTANGLE |  | A847 |  | 4 | 8 | 0.25 |  | SAHRTS8"X4"X.250-A847 | TUBING,RECTANGLE, 8"X4"X.250,A847 |  | TUBING RECTANGLE_inch
Structure | TUBING ROUND |  | - | 8 |  |  |  |  | 11-15222 | TUBING,EXHAUST,8" OD MILD STEEL |  | TUBING ROUND_inch
Structure | TUBING ROUND |  | - | 10 |  |  | 0.135 |  | 08-20128 | TUBING,10"ODX.135 |  | TUBING ROUND_inch
Structure | ANGLE |  | - |  | 1 | 0.25 | 0.06 |  | 185-00205 | ANGLE,1/16,1X1/4,AL,6063-T5,MILL |  | ANGLE_inch | Aluminum Angle – Unequal Leg – 1/4″ x 1″ x 1/16″
Structure | C CHANNEL |  | - |  | 0.625 | 0.255 | 0.05 |  | 185-00200 | CHANNEL,U,.155ID,.255OD,.05,.625LEG |  | C CHANNEL_inch | Aluminum Channel – .625″ Leg x .255″ OD x .155″ ID x .05″ Wall
Structure | F CHANNEL |  | - |  | 0.944 | 0.472 | 0.118 |  | 185-00163 | CHANNEL,F,15/16X15/32,11/32,12FT,AL |  | F CHANNEL_inch | Aluminum F Channel Profile – .944″ X .472″ for .354″
Structure | TUBING SQUARE |  | - |  | 1.5 | 1.5 | 0.06 |  | 185-00126 | TUBING,SQUARE1-1/2X1/16 WAL,.093 R |  | TUBING SQUARE_inch | Aluminum Tubing – Square – 1-1/2″ X 1/16″ Wall x .093″ Radius Corners
Structure | TUBING SQUARE |  | - | [5 empty] | SMHRTS.120X11/2 | TUBING,SQ,11/2X .120W,A513,GR1008 |  | TUBING SQUARE_inch
Structure | C CHANNEL |  | - | [5 empty] | SMHRCH1/8X1/2X11/2 | CHANNEL,1 1/2 X 1/2 X 1/8 HR |  | C CHANNEL_inch
Structure | ROUND BAR |  | - | 1.5 |  |  |  |  | SMCRRD11/2 | ROUND,1 1/2 CR |  | ROUND BAR_inch
Structure | FLAT BAR |  | - |  |  | 2 | 1.5 |  | SMHRFL11/2X2 | FLAT,1 1/2 X 2 HR |  | FLAT BAR_inch
Structure | FLAT BAR |  | - |  |  | 4.5 | 1.5 |  | SMHRFL11/2X41/2 | FLAT,1 1/2 X 4 1/2 HR |  | FLAT BAR_inch
Structure | SQUARE BAR |  | - |  | 1.25 | 1.25 |  |  | SMHRSQ11/4 | SQUARE,1 1/4 HR |  | SQUARE BAR_inch
Structure | FLAT BAR |  | - |  |  | 1.5 | 1 |  | SMHRFL1X11/2 | FLAT,1 X 1 1/2 HR |  | FLAT BAR_inch
Structure | C CHANNEL |  | - | [5 empty] | SMHRCH1/8X1/2X1 | CHANNEL,1 X 1/2 X 1/8 HR |  | C CHANNEL_inch
Structure | HEX BAR |  | - | 1 |  |  |  |  | SMCRHX1 | HEX,1,CR |  | HEX BAR_inch
Structure | SQUARE BAR |  | - |  | 1 | 1 |  |  | SMHRSQ1 | SQUARE,1 HR |  | SQUARE BAR_inch
Structure | ROUND BAR |  | - | 1 |  |  |  |  | 1" RD SS | ROUND,1" DIA 304 SS |  | ROUND BAR_inch
Structure | ROUND BAR |  | - | 1 |  |  |  |  | SMCRRD1 | ROUND,1 CR |  | ROUND BAR_inch
Structure | SQUARE BAR |  | - |  | 1 | 1 |  |  | SMCRSQ1 | SQUARE,1 CR |  | SQUARE BAR_inch
Structure | FLAT BAR |  | - |  |  | 4 | 1 |  | SMHRFL1X4 | FLAT,1 X 4 HR |  | FLAT BAR_inch
Structure | FLAT BAR |  | - |  |  | 6 | 1 |  | SMHRFL1X6 | FLAT,1 X 6 HR |  | FLAT BAR_inch
Structure | ANGLE |  | - |  | 6 | 6 | 1 |  | SMHRAN1X6X6 | 1" X 6" X 6" ANGLE |  | ANGLE_inch
Structure | ROUND BAR |  | - | 0.5 |  |  |  |  | SMHRRD1/2 | ROUND,1/2 HR |  | ROUND BAR_inch
Structure | SQUARE BAR |  | - |  | 0.5 | 0.5 |  |  | SMCRSQ1/2 | SQUARE,1/2 CR |  | SQUARE BAR_inch
Structure | SQUARE BAR |  | - |  | 0.5 | 0.5 |  |  | SMHRSQ1/2 | SQUARE,1/2 HR |  | SQUARE BAR_inch
Structure | FLAT BAR |  | - |  |  | 1.5 | 0.5 |  | SMHRFL1/2X11/2 | FLAT,1/2 X 1 1/2 HR |  | FLAT BAR_inch
Structure | FLAT BAR |  | - |  |  | 1 | 0.5 |  | SMHRFL1/2X1 | FLAT,1/2 X 1 HR |  | FLAT BAR_inch
Structure | KEY STOCK |  | - | [5 empty] | 1/2" X 1/2" CR | KEYSTOCK, 1/2" X 1/2" |  | KEY STOCK_inch
Structure | FLAT BAR |  | - |  |  | 2.5 | 0.5 |  | SMHRFL1/2X21/2 | FLAT,1/2 X 2 1/2 HR |  | FLAT BAR_inch
Structure | ANGLE |  | - |  | 3 | 2 | 0.5 |  | SMHRAN1/2X2X3 | 1/2" X 2" X 3" ANGLE |  | ANGLE_inch
Structure | ANGLE |  | - |  | 3.5 | 2.5 | 0.5 |  | SMHRAN1/2X31/2X21/2 | ANGLE,STEEL,1/2X31/2X21/2 A36/A529 |  | ANGLE_inch
Structure | ANGLE |  | - |  | 3.5 | 3.5 | 0.5 |  | SMHRAN1/2X31/2X31/2 | 1/2" X 3 1/2" X 3 1/2" ANGLE |  | ANGLE_inch
Structure | FLAT BAR |  | - |  |  | 3 | 0.5 |  | SMHRFL1/2X3 | FLAT,1/2 X 3 HR |  | FLAT BAR_inch
Structure | ANGLE |  | - |  | 3 | 3 | 0.5 |  | SMHRAN1/2X3X3 | 1/2" X 3" X 3" ANGLE |  | ANGLE_inch
Structure | ANGLE |  | - |  | 4 | 4 | 0.5 |  | SMHRAN1/2X4X4 | 1/2" X 4" X 4" ANGLE |  | ANGLE_inch
Structure | FLAT BAR |  | - |  |  | 5 | 0.5 |  | SMHRFL1/2X5 | FLAT,1/2 X 5 HR |  | FLAT BAR_inch
Structure | KEY STOCK |  | - | [5 empty] | 1/2" X 7/8" CR | KEYSTOCK,1/2" X 7/8" |  | KEY STOCK_inch
Structure | FLAT BAR |  | - |  |  | 2.5 | 0.25 |  | SMHRFL1/4X21/2 | FLAT,1/4 X 2 1/2 HR |  | FLAT BAR_inch
Structure | ROUND BAR |  | - | 0.25 |  |  |  |  | SMCRRD1/4 | ROUND,1/4 CR |  | ROUND BAR_inch
Structure | ANGLE |  | - |  | 1.5 | 1.5 | 0.25 |  | SMHRAN1/4X11/2X11/2 | ANGLE,1/4 X 1 1/2 X 11/2 HR |  | ANGLE_inch
Structure | ANGLE |  | - |  | 2 | 1.5 | 0.25 |  | SMHRAN1/4X11/2X2 | ANGLE,1/4 X 1 1/2 X 2 HR |  | ANGLE_inch
Structure | FLAT BAR |  | - |  |  | 0.5 | 0.25 |  | SMHRFL1/4X1/2 | FLAT,1/4 X 1/2 HR |  | FLAT BAR_inch
Structure | ANGLE |  | - |  | 2.5 | 2.5 | 0.25 |  | SMHRAN1/4X21/2X21/2 | ANGLE,1/4 X 2 1/2 X 2 1/2 HR |  | ANGLE_inch
Structure | FLAT BAR |  | - |  |  | 3.25 | 0.25 |  | SMHRFL1/4X33/4 | FLAT,1/4 X 3 3/4 HR |  | FLAT BAR_inch
Structure | ANGLE |  | - |  | 3 | 3 | 0.25 |  | SMHRAN1/4X3X3 | ANGLE,1/4 X 3X 3 HR |  | ANGLE_inch
Structure | FLAT BAR |  | - |  |  | 4 | 0.25 |  | 1/4" X 4" FT SS | FLAT,1/4 X 4 304 |  | FLAT BAR_inch
Structure | FLAT BAR |  | - |  |  | 4 | 0.25 |  | SMHRFL1/4X4 | FLAT,1/4 X 4 HR |  | FLAT BAR_inch
Structure | ROUND BAR |  | - | 0.25 |  |  |  |  | SMHRRD1/4 | ROUND,1/4 HR |  | ROUND BAR_inch
Structure | ROUND BAR |  | - | 0.13 |  |  |  |  | 1/8" RD SS | ROUND,1/8" 304 SS |  | ROUND BAR_inch
Structure | ROUND BAR |  | - | 0.13 |  |  |  |  | SMCRRD1/8 | ROUND,1/8CR |  | ROUND BAR_inch
Structure | ANGLE |  | - |  | 1.5 | 1.5 | 0.13 |  | SMHRAN1/8X11/2X11/2 | ANGLE,1/8 X 1 1/2 X 1 1/2 HR |  | ANGLE_inch
Structure | ANGLE |  | - |  | 1.25 | 1.25 | 0.13 |  | SMHRAN1/8X11/4X11/4 | 1/8" X 1 1/4" X 1 1/4" ANGLE, HOT ROLLED |  | ANGLE_inch
Structure | ANGLE |  | - |  | 1 | 1 | 0.13 |  | SMHRAN1/8X1X1 | 1/8" X 1" X 1" ANGLE, HOT ROLLED |  | ANGLE_inch
Structure | ANGLE |  | - |  | 1 | 1 | 0.13 |  | SMHRAN1/8X1X1SS | ANGLE,STAINLESS,1/8"X1"X1" |  | ANGLE_inch
Structure | ANGLE |  | - |  | 0.75 | 0.75 | 0.13 |  | SMHRAN1/8X3/4X3/4 | LEG |  | ANGLE_inch
Structure | ROUND BAR |  | - | 10 |  |  |  |  | 10"RD HR X 5" LG | ROUND,10 HR 1020 X 5LG |  | ROUND BAR_inch
Structure | ROUND BAR |  | - | 12 |  |  |  |  | 12" RD HR X 5" LG | ROUND,12 HR |  | ROUND BAR_inch
Structure | ROUND BAR |  | - | 12 |  |  |  |  | 12" RD X 6 1/2" | ROUND,12" 1018,WHEEL,FUEL CAR |  | ROUND BAR_inch
Structure | TUBING SQUARE |  | - | [5 empty] | SMHRTS.0598X11/2 | TUBING,SQUARE 1 1/2 X 1 1/2 X 16GA |  | TUBING SQUARE_inch
Structure | ROUND BAR |  | - | 2 |  |  |  |  | SMCRRD2 | ROUND,2 CR |  | ROUND BAR_inch
Structure | SQUARE BAR |  | - |  | 2 | 2 |  |  | SMHRSQ2 | SQUARE,2 HR |  | SQUARE BAR_inch
Structure | TUBING ROUND |  | - | [5 empty] | SMHRTR.750X21 | TUBING,ROUND 21" OD X .750 WALL |  | TUBING ROUND_inch
Structure | ROUND BAR |  | - | 3 |  |  |  |  | SMCRRD3 | ROUND,3 CR |  | ROUND BAR_inch
Structure | FLAT BAR |  | - |  |  | 1.25 | 0.1875 |  | SMHRFL3/16X11/4 | FLAT,3/16 X 1 1/4 HR |  | FLAT BAR_inch
Structure | ANGLE |  | - |  | 1.25 | 1.25 | 0.19 |  | SMHRAN3/16X11/4X11/4 | ANGLE,3/16 X 1 1/4 X 1 1/4 HR |  | ANGLE_inch
Structure | FLAT BAR |  | - |  |  | 1.75 | 0.1875 |  | SMHRFL3/16X13/4 | FLAT,3/16 X 1 3/4 HR |  | FLAT BAR_inch
Structure | FLAT BAR |  | - |  |  | 2.5 | 0.1875 |  | SMHRFL3/16X21/2 | FLAT,3/16 X 2 1/2 HR |  | FLAT BAR_inch
| FLAT BAR |  | - |  |  | 2 | 0.1875 |  | SMHRFL3/16X2 | FLAT,3/16 X 2 HR |  | FLAT BAR_inch
Structure | FLAT BAR |  | - |  |  | 3 | 0.1875 |  | SMHRFL3/16X3 | FLAT,3/16 X 3 HR |  | FLAT BAR_inch
Structure | ANGLE |  | - |  | 2 | 2 | 0.19 |  | SMHRAN3/16X2X2 | ANGLE,3/16 X 2 X 2 HR |  | ANGLE_inch
Structure | FLAT BAR |  | - |  |  | 0.75 | 0.1875 |  | SMHRFL3/16X3/4 | FLAT,3/16 X 3/4 HR |  | FLAT BAR_inch
Structure | ROUND BAR |  | - | 0.75 |  |  |  |  | SMCRRD3/4 | ROUND, 3/4 COLD ROLLED |  | ROUND BAR_inch
Structure | FLAT BAR |  | - |  |  | 1.5 | 0.75 |  | SMHRFL3/4X11/2 | FLAT,3/4 X 1 1/2 HR |  | FLAT BAR_inch
Structure | FLAT BAR |  | - |  |  | 2 | 0.75 |  | SMHRFL3/4X2 | FLAT,3/4 X 2 HR |  | FLAT BAR_inch
Structure | FLAT BAR |  | - |  |  | 5 | 0.75 |  | SMHRFL3/4X5 | FLAT,3/4 X 5 HR |  | FLAT BAR_inch
Structure | SQUARE BAR |  | - |  | 0.75 | 0.75 |  |  | SMCRSQ3/4 | SQUARE,3/4 CR |  | SQUARE BAR_inch
Structure | SQUARE BAR |  | - |  | 0.38 | 0.38 |  |  | SMHRSQ3/8 | SQUARE,3/8 HR |  | SQUARE BAR_inch
Structure | SQUARE BAR |  | - |  | 0.375 | 0.375 |  |  | SMCRSQ3/8 | SQUARE,3/8 CR |  | SQUARE BAR_inch
Structure | FLAT BAR |  | - |  |  | 1.5 | 0.375 |  | SMHRFL3/8X11/2 | FLAT,3/8 X 1 1/2 HR |  | FLAT BAR_inch
Structure | FLAT BAR |  | - |  |  | 2.25 | 0.375 |  | SMHRFL3/8X21/4 | FLAT,3/8 X 2 1/4 HR |  | FLAT BAR_inch
Structure | FLAT BAR |  | - |  |  | 2 | 0.375 |  | SMHRFL3/8X2 | FLAT,3/8 X 2 HR |  | FLAT BAR_inch
Structure | ANGLE |  | - |  | 2 | 2 | 0.38 |  | SMHRAN3/8X2X2 | 2" X 2" X 3/8" ANGLE 20 FT. LONG |  | ANGLE_inch
Structure | ANGLE |  | - |  | 4 | 4 | 0.38 |  | SMHRAN3/8X4X4 | ANGLE, 3/8" X 4" X 4" 20 FT. LONG |  | ANGLE_inch
Structure | ROUND BAR |  | - | 4.75 |  |  |  |  | SMHRRD43/4 | ROUND,4 3/4 HR |  | ROUND BAR_inch
Structure | ROUND BAR |  | - | 4 |  |  |  |  | 4" RD HR | ROUND,4 HR 1018 |  | ROUND BAR_inch
Structure | ROUND BAR |  | - | 4 |  |  |  |  | SMCRRD4 | ROUND,4 CR |  | ROUND BAR_inch
Structure | TUBING SQUARE |  | - | [5 empty] | SMHRTS1/4X5X5 | TUBING,SQUARE 5 X 5 X .250W HR |  | TUBING SQUARE_inch
Structure | FLAT BAR |  | - |  |  | 1.5 | 0.3125 |  | SMHRFL5/16X11/2 | FLAT,5/16 X 1 1/2 HR |  | FLAT BAR_inch
Structure | ROUND BAR |  | - | 0.31 |  |  |  |  | SMCRRD5/16 | ROUND, 5/16 CR |  | ROUND BAR_inch
Structure | ROUND BAR |  | - | 0.63 |  |  |  |  | SMHRRD5/8 | ROUND,5/8 HR |  | ROUND BAR_inch
Structure | FLAT BAR |  | - |  |  | 1.5 | 0.625 |  | SMHRFL5/8X11/2 | FLAT,5/8 X 1 1/2 HR |  | FLAT BAR_inch
Structure | FLAT BAR |  | - |  |  | 4.5 | 0.625 |  | SMHRFL5/8X41/2 | FLAT,5/8 X 4 1/2 HR |  | FLAT BAR_inch
Structure | TUBING ROUND |  | - | [5 empty] | SMHRTR3X7 | TUBING,ROUND 7OD X 3.000W HR |  | TUBING ROUND_inch
Structure | ROUND BAR |  | - | 0.44 |  |  |  |  | SMCRRD7/16 | ROUND,7/16 CR ROLLED STEEL |  | ROUND BAR_inch
Structure | C CHANNEL |  | - | [5 empty] | 8" 22.8# CH X 113 3/4 | CHANNEL,8 X 22.8 #/FT HR X 113.75 |  | C CHANNEL_inch
Structure | C CHANNEL |  | - | [5 empty] | 9/16" X 2" X 3/16" CH | CHANNEL,9/16 X 2 X 3/16 HR |  | C CHANNEL_inch
Structure | ANGLE |  | - |  | 2 | 2 | 0.5 |  | SMHRAN1/2X2X2 | 1/2" X 2" X 2" ANGLE |  | ANGLE_inch
Structure | C CHANNEL |  | - | [5 empty] | C3 X 6# CH | CHANNEL |  | C CHANNEL_inch
Structure | C CHANNEL |  | - | [5 empty] | C4 X 7.25# CH | CHANNEL,4 X 7.25#/FT HR |  | C CHANNEL_inch
Structure | C CHANNEL |  | - | [5 empty] | C5X9 | CHANNEL,5 X 9# PER FT ASTM A36 |  | C CHANNEL_inch
Structure | C CHANNEL |  | - | [5 empty] | C8X11.5 | CHANNEL,8 X 11.5# PER FT ASTM A36 |  | C CHANNEL_inch
Structure | HEX BAR |  | - | 1.0625 |  |  |  |  | SMCRHX11/16 | HEX,11/16 CR |  | HEX BAR_inch
Structure | HEX BAR |  | - | 1.5 |  |  |  |  | SMCRHX11/2 | HEX,CR 11/2" |  | HEX BAR_inch
Structure | HEX BAR |  | - | 0.75 |  |  |  |  | SMCRHX3/4 | HEX,3/4 COLD ROLLED |  | HEX BAR_inch
Structure | HEX BAR |  | - | 0.4375 |  |  |  |  | SMCRHX7/16 | HEX, 7/16, CR, 12L14 GRADE |  | HEX BAR_inch
Structure | HEX BAR |  | - | 0.875 |  |  |  |  | SMCRHX7/8 | HEX,7/8 CR |  | HEX BAR_inch
Structure | ROUND BAR |  | - | 1.75 |  |  |  |  | SMCRRD13/4 | ROUND,1 3/4 CR |  | ROUND BAR_inch
Structure | ROUND BAR |  | - | 0.38 |  |  |  |  | SMCRRD3/8 | ROUND,3/8 CR |  | ROUND BAR_inch
Structure | ROUND BAR |  | - | 3.5 |  |  |  |  | SMCRRD31/2 | ROUND,3 1/2 CR |  | ROUND BAR_inch
Structure | ROUND BAR |  | - | 5.5 |  |  |  |  | SMCRRD51/2 | ROUND,5 1/2 CR |  | ROUND BAR_inch
Structure | SQUARE BAR |  | - |  | 0.63 | 0.63 |  |  | SMCRSQ5/8 | SQUARE,5/8 CR |  | SQUARE BAR_inch
Structure | ANGLE |  | - |  | 3 | 2.5 | 0.5 |  | SMHRAN1/2X21/2X3 | 1/2" X 2 1/2" X 3" ANGLE |  | ANGLE_inch
Structure | ANGLE |  | - |  | 6 | 4 | 0.5 |  | SMHRAN1/2X4X6 | ANGLE,1/2 X 4 X 6 HR x 20 FT LG |  | ANGLE_inch
Structure | ANGLE |  | - |  | 3 | 2 | 0.25 |  | SMHRAN1/4X2X3 | ANGLE,1/4 X 2 X 3 HR |  | ANGLE_inch
Structure | ANGLE |  | - |  | 4 | 4 | 0.25 |  | SMHRAN1/4X4X4 | ANGLE,1/4 X 4 X 4 HR |  | ANGLE_inch
Structure | ANGLE |  | - |  | 0.5 | 0.5 | 0.13 |  | SMHRAN1/8X1/2X1/2 | 1/8" X 1/2" X 1/2" ANGLE, HOT ROLLED |  | ANGLE_inch
Structure | ANGLE |  | - |  | 1.75 | 1.75 | 0.19 |  | SMHRAN3/16X13/4X13/4 | ANGLE,3/16 X 1 3/4 X 1 3/4 HR |  | ANGLE_inch
Structure | ANGLE |  | - |  | 4 | 4 | 0.75 |  | SMHRAN3/4X4X4 | ANGLE,3/4 X 4 X 4 HR |  | ANGLE_inch
Structure | ANGLE |  | - |  | 6 | 6 | 0.75 |  | SMHRAN3/4X6X6 | ANGLE,3/4 X 6 X 6 HR |  | ANGLE_inch
Structure | ANGLE |  | - |  | 8 | 8 | 0.75 |  | SMHRAN3/4X8X8 | ANGLE,3/4 X 8 X 8 HR |  | ANGLE_inch
Structure | ANGLE |  | - |  | 2.5 | 2.5 | 0.38 |  | SMHRAN3/8X21/2X21/2 | ANGLE, ALUM., 3/8" X 2 1/2" X 2 1/2" 20 FT LONG |  | ANGLE_inch
Structure | C CHANNEL |  | - | [5 empty] | SMHRCH1/4X11/2X4 | CHANNEL,1/4 X 11/2 X 4 SEE MEMO ! |  | C CHANNEL_inch
Structure | C CHANNEL |  | - | [5 empty] | SMHRCH3/16X9/16X11/2 | CHANNEL,1 1/2 X 9/16 X 3/16 HR |  | C CHANNEL_inch
Structure | C CHANNEL |  | - | [5 empty] | SMHRCH4X5.4# | CHANNEL,4 X 5.4#FT HR 50 YIELD |  | C CHANNEL_inch
Structure | C CHANNEL |  | - | [5 empty] | SMHRCH4X1.58X1/8 | CHANNEL,4 X 5.4 X 1/8 HR,1.58FLANGE |  | C CHANNEL_inch
Structure | FLAT BAR |  | - |  |  | 1.25 | 0.5 |  | SMHRFL1/2X11/4 | FLAT,1/2 X 1 1/4 HR |  | FLAT BAR_inch
Structure | FLAT BAR |  | - |  |  | 0.75 | 0.5 |  | SMHRFL1/2X3/4 | FLAT,1/2X3/4 |  | FLAT BAR_inch
Structure | FLAT BAR |  | - |  |  | 3.5 | 0.5 |  | SMHRFL1/2X31/2 | FLAT,1/2 X 3 1/2 HR |  | FLAT BAR_inch
Structure | FLAT BAR |  | - |  |  | 4 | 0.5 |  | SMHRFL1/2X4 | FLAT,1/2 X 4 HR |  | FLAT BAR_inch
Structure | FLAT BAR |  | - |  |  | 4.5 | 0.5 |  | SMHRFL1/2X41/2 | FLAT,1/2 X 4 1/2 HR |  | FLAT BAR_inch
Structure | FLAT BAR |  | - |  |  | 8 | 0.5 |  | SMHRFL1/2X8 | FLAT,1/2 X 8 HR |  | FLAT BAR_inch
Structure | FLAT BAR |  | - |  |  | 1 | 0.5 |  | SMHRFL1/4X1 | FLAT,1/4 X 1 HR |  | FLAT BAR_inch
Structure | FLAT BAR |  | - |  |  | 10 | 0.25 |  | SMHRFL1/4X10 | FLAT,1/4 X 10 A36M |  | FLAT BAR_inch
Structure | FLAT BAR |  | - |  |  | 1.5 | 0.25 |  | SMHRFL1/4X11/2 | FLAT,1/4 X 1 1/2 HR |  | FLAT BAR_inch
Structure | FLAT BAR |  | - |  |  | 1.5 | 0.25 |  | SMHRFL1/4X11/4 | FLAT,1/4 X 1 1/4 HR |  | FLAT BAR_inch
Structure | FLAT BAR |  | - |  |  | 3 | 0.25 |  | SMHRFL1/4X3 | FLAT,1/4 X 3 HR |  | FLAT BAR_inch
Structure | FLAT BAR |  | - |  |  | 0.75 | 0.25 |  | SMHRFL1/4X3/4 | FLAT,1/4 X 3/4 HR |  | FLAT BAR_inch
Structure | FLAT BAR |  | - |  |  | 3.5 | 0.25 |  | SMHRFL1/4X31/2 | FLAT,1/4 X 3 1/2 HR |  | FLAT BAR_inch
Structure | FLAT BAR |  | - |  |  | 4.5 | 0.25 |  | SMHRFL1/4X41/2 | FLAT,1/4 X 4 1/2 HR |  | FLAT BAR_inch
Structure | FLAT BAR |  | - |  |  | 5 | 0.25 |  | SMHRFL1/4X5 | FLAT,1/4 X 5 HR |  | FLAT BAR_inch
Structure | FLAT BAR |  | - |  |  | 0.625 | 0.25 |  | SMHRFL1/4X5/8 | FLAT,1/4 X 5/8 HR |  | FLAT BAR_inch
Structure | FLAT BAR |  | - |  |  | 0.5 | 0.125 |  | SMHRFL1/8X1/2 | FLAT,1/8 X 1/2 |  | FLAT BAR_inch
Structure | FLAT BAR |  | - |  |  | 2.25 | 0.125 |  | SMHRFL1/8X21/4 | FLAT,1/8 X 2 1/4 HR |  | FLAT BAR_inch
Structure | FLAT BAR |  | - |  |  | 4 | 1.5 |  | SMHRFL11/2X4 | FLAT,1 1/2 X 4 HR |  | FLAT BAR_inch
Structure | FLAT BAR |  | - |  |  | 6 | 1.25 |  | SMHRFL11/4X6 | FLAT,1 1/4 X 6 HR |  | FLAT BAR_inch
Structure | FLAT BAR |  | - |  |  | 2.5 | 1.75 |  | SMHRFL13/4X21/2 | FLAT,1 3/4 X 2 1/2 |  | FLAT BAR_inch
Structure | FLAT BAR |  | - |  |  | 2.5 | 1 |  | SMHRFL1X21/2 | FLAT,1 X 2 1/2 HR |  | FLAT BAR_inch
Structure | FLAT BAR |  | - |  |  | 3 | 1 |  | SMHRFL1X3 | FLAT,1 X 3 HR |  | FLAT BAR_inch
Structure | FLAT BAR |  | - |  |  | 5 | 2 |  | SMHRFL2X5 | FLAT,2 X 5 HR |  | FLAT BAR_inch
Structure | FLAT BAR |  | - |  |  | 1 | 0.1875 |  | SMHRFL3/16X1 | FLAT,3/16 X 1 HR |  | FLAT BAR_inch
Structure | FLAT BAR |  | - |  |  | 0.5 | 0.1875 |  | SMHRFL3/16X1/2 | FLAT,3/16" X 1/2" HR |  | FLAT BAR_inch
Structure | FLAT BAR |  | - |  |  | 1.5 | 0.1875 |  | SMHRFL3/16X11/2 | FLAT,3/16 X 1 1/2 HR |  | FLAT BAR_inch
Structure | FLAT BAR |  | - |  |  | 4 | 0.1875 |  | SMHRFL3/16X4 | FLAT,3/16 X 4 HR |  | FLAT BAR_inch
Structure | FLAT BAR |  | - |  |  | 1 | 0.75 |  | SMHRFL3/4X1 | FLAT,3/4 X 1 HR |  | FLAT BAR_inch
Structure | FLAT BAR |  | - |  |  | 1.25 | 0.75 |  | SMHRFL3/4X11/4 | FLAT,3/4 X 1 1/4 HR |  | FLAT BAR_inch
Structure | FLAT BAR |  | - |  |  | 2.5 | 0.75 |  | SMHRFL3/4X21/2 | FLAT,3/4 X 2 1/2 HR |  | FLAT BAR_inch
Structure | FLAT BAR |  | - |  |  | 4 | 0.75 |  | SMHRFL3/4X4 | FLAT,3/4 X 4 HR |  | FLAT BAR_inch
Structure | FLAT BAR |  | - |  |  | 5.5 | 0.75 |  | SMHRFL3/4X51/2 | FLAT,3/4 X 5 1/2 HR |  | FLAT BAR_inch
Structure | FLAT BAR |  | - |  |  | 6 | 0.75 |  | SMHRFL3/4X6 | FLAT,3/4 X 6 HR |  | FLAT BAR_inch
Structure | FLAT BAR |  | - |  |  | 1 | 0.375 |  | SMHRFL3/8X1 | FLAT,3/8 X 1 HR |  | FLAT BAR_inch
Structure | FLAT BAR |  | - |  |  | 1.25 | 0.375 |  | SMHRFL3/8X11/4 | FLAT,3/8 X 1 1/4 HR |  | FLAT BAR_inch
Structure | FLAT BAR |  | - |  |  | 3 | 0.375 |  | SMHRFL3/8X3 | FLAT,3/8 X 3 HR |  | FLAT BAR_inch
Structure | FLAT BAR |  | - |  |  | 3.5 | 0.375 |  | SMHRFL3/8X31/2 | FLAT,3/8 X 3 1/2 HR |  | FLAT BAR_inch
Structure | FLAT BAR |  | - |  |  | 4.5 | 0.375 |  | SMHRFL3/8X41/2 | FLAT,3/8 X 4 1/2 HR |  | FLAT BAR_inch
Structure | FLAT BAR |  | - |  |  | 3 | 0.3125 |  | SMHRFL5/16X3 | FLAT,5/16 X 3 HR |  | FLAT BAR_inch
Structure | FLAT BAR |  | - |  |  | 4 | 0.3125 |  | SMHRFL5/16X4 | FLAT,5/16 X 4 HR |  | FLAT BAR_inch
Structure | FLAT BAR |  | - |  |  | 1 | 0.625 |  | SMHRFL5/8X1 | FLAT,5/8 X 1 HR |  | FLAT BAR_inch
Structure | FLAT BAR |  | - |  |  | 2 | 0.625 |  | SMHRFL5/8X2 | FLAT,5/8 X 2 HR |  | FLAT BAR_inch
Structure | ROUND BAR |  | - | 2 |  |  |  |  | SMHRRD2 | ROUND,2 HR |  | ROUND BAR_inch
Structure | ROUND BAR |  | - | 2.5 |  |  |  |  | SMHRRD21/2 | ROUND,2 1/2 HR |  | ROUND BAR_inch
Structure | ROUND BAR |  | - | 2.75 |  |  |  |  | SMHRRD23/4 | ROUND,2 3/4 HR |  | ROUND BAR_inch
Structure | ROUND BAR |  | - | 3.5 |  |  |  |  | SMHRRD31/2 | ROUND,3 1/2,HR |  | ROUND BAR_inch
Structure | ROUND BAR |  | - | 4.5 |  |  |  |  | SMHRRD41/2 | ROUND,4 1/2 HR 1020 |  | ROUND BAR_inch
Structure | ROUND BAR |  | - | 5 |  |  |  |  | SMHRRD5 | ROUND,5 HR |  | ROUND BAR_inch
Structure | ROUND BAR |  | - | 7 |  |  |  |  | SMHRRD7 | ROUND,7 HR |  | ROUND BAR_inch
Structure | ROUND BAR |  | - | 0.44 |  |  |  |  | SMHRRD7/16 | ROUND,7/16 HR |  | ROUND BAR_inch
Structure | ROUND BAR |  | - | 0.88 |  |  |  |  | SMHRRD7/8 | ROUND,7/8 HR |  | ROUND BAR_inch
Structure | SQUARE BAR |  | - |  | 0.88 | 0.88 |  |  | SMHRSQ7/8 | SQUARE,7/8,HR,1020 |  | SQUARE BAR_inch
Structure | SQUARE BAR |  | - |  | 0.25 | 0.25 |  |  | SMHRSQ1/4 | SQUARE,1/4 HR |  | SQUARE BAR_inch
Structure | SQUARE BAR |  | - |  | 1.5 | 1.5 |  |  | SMHRSQ11/2 | SQUARE,1 1/2 HR |  | SQUARE BAR_inch
Structure | SQUARE BAR |  | - |  | 2.5 | 2.5 |  |  | SMHRSQ21/2 | SQUARE,2 1/2 HR |  | SQUARE BAR_inch
Structure | SQUARE BAR |  | - |  | 0.75 | 0.75 |  |  | SMHRSQ3/4 | SQUARE,3/4 HR |  | SQUARE BAR_inch
Structure | SQUARE BAR |  | - |  | 4 | 4 |  |  | SMHRSQ4 | SQUARE,HOT ROLLED |  | SQUARE BAR_inch
Structure | TUBING ROUND |  | - | [5 empty] | SMHRTR.625X31/2 | TUBING,ROUND 3 1/2OD X .625W HR |  | TUBING ROUND_inch
Structure | TUBING ROUND |  | - | [5 empty] | SMHRTR2X7 | TUBING,ROUND 7OD X 2.000W HR |  | TUBING ROUND_inch
Structure | TUBING RECTANGLE |  | - | [5 empty] | SMHRTS.500X3X6 | TUBING,RECT 3 X 6 1/2"WTB GRD B |  | TUBING RECTANGLE_inch
Structure | TUBING SQUARE |  | - | [5 empty] | SMHRTS.500X5 | TUBING,SQUARE 5 X 5 X .500W HR |  | TUBING SQUARE_inch
Structure | TUBING SQUARE |  | - | [5 empty] | SMHRTS.065X1 | TUBING,SQUARE 1 X 1 X .065W HR |  | TUBING SQUARE_inch
Structure | TUBING RECTANGLE |  | - | [5 empty] | SMHRTS3/16X2X3 | TUBING,RECT 2 X 3 X .188W HR |  | TUBING RECTANGLE_inch
Structure | SQUARE BAR |  | - |  | 3 | 3 |  |  | SMCRSQ3 | SQUARE, 3" COLD ROLLED |  | SQUARE BAR_inch
Structure | ANGLE |  | - |  | 2 | 1.25 | 0.25 |  | SMHRAN1/4X11/4X2 | ANGLE,1/4 X 1 1/4 X 2 HR |  | ANGLE_inch
Structure | TUBING ROUND |  | - | [5 empty] | 11-15213 | FLEX TUBING,3 1/2" ID X 10" LONG |  | TUBING ROUND_inch
Structure | KEY STOCK |  | - |  | 36 | 0.38 | 0.38 |  | 47935 | 3/8"X3/8"X3'SQ PLAIN KEYSTOCK |  | KEY STOCK_inch | 3/8" x 3/8" x 36" Grade 1018 Plain Low Carbon Steel Oversized Keystock
Structure | KEY STOCK |  | - |  | 12 | 1 | 0.5 |  | 92271A119 | KEY STOCK,1"X 1/2"X 7/8"X 12"LONG |  | KEY STOCK_inch | 1"A x 1/2"B x 7/8"C x 7/16"D x 1'L Grade 1018 Zinc Type 1 Step Keystock
Structure | KEY STOCK |  | - |  | 36 | 0.44 | 0.44 |  | 47936 | 7/16"X7/16"X3'SQPLAIN KEYSTOCK |  | KEY STOCK_inch | 7/16" x 7/16" x 36" Grade 1018 Plain Low Carbon Steel Oversized Keystock
Structure | FLAT BAR |  | - |  |  | 0.5 | 0.125 |  | C110001/8X1/2 | COPPER,BAR,FLAT,1/8"X 1/2" |  | FLAT BAR_inch
Structure | SQUARE BAR |  | - |  | 1.5 | 1.5 |  |  | SASPQ11/2X11/2-4140 | SQUARE STOCK, 11/2 X 11/2 4140 |  | SQUARE BAR_inch
Structure | TUBING ROUND |  | - | [5 empty] | SASPQ2TR3.25X.5-4140/4142 | TUBING,4140/4142,3.25" OD X 0.5" WA |  | TUBING ROUND_inch
Structure | ROUND BAR |  | - | 1.13 |  |  |  |  | SMCRRD11/8 | ROUND,1 1/8 CR |  | ROUND BAR_inch
Structure | ROUND BAR |  | - | 4 |  |  |  |  | SMHRRD4 | ROUND, 4, HR |  | ROUND BAR_inch
Structure | TUBING ROUND |  | - | [5 empty] | SMHRTR.065X11/4 | TUBING,ROUND 1 1/4" OD X .065W |  | TUBING ROUND_inch
Structure | TUBING ROUND |  | - | [5 empty] | SMHRTR.120X23/4 | TUBING, ROUND .120X 2 3/4 |  | TUBING ROUND_inch
Structure | TUBING ROUND |  | - | [5 empty] | SMHRTR1/2X63/4 | TUBING,ROUND 6 3/4OD X .500W HR |  | TUBING ROUND_inch
Structure | ROUND BAR |  | - | 0.19 |  |  |  |  | 13-21099 | GLASS,ROUND 3/16" CLEAR LAMINATED |  | ROUND BAR_inch
Structure | TUBING ROUND |  | - |  | 0.38 |  |  |  | 3/8"COPPER TUBING | TUBING,COPPER,3/8 |  | TUBING ROUND_inch
Structure | TUBING ROUND |  | - | [5 empty] | 11-15210 | TUBING,EXHAUST,23/4"ODX.065W |  | TUBING ROUND_inch
Structure | TUBING ROUND |  | - | [5 empty] | 80208 | TUBING FOR RADIATOR OVER FILL |  | TUBING ROUND_inch
Structure | TUBING ROUND |  | - | 3.5 | 60 |  | 0.083 |  | 28-30-62-7400 | TUBING,3 1/2 OD X .083 WALL X 60" |  | TUBING ROUND_inch
Structure | ROUND BAR |  | - | 2.5 |  |  |  |  | SASPQ1RD21/2-4340 | ROUND,2 1/2",HR,4340 |  | ROUND BAR_inch
Structure | ROUND BAR |  | - | 5.5 |  |  |  |  | SASPQ1RD51/2-4340 | ROUND,5 1/2" RD HR Q&T |  | ROUND BAR_inch
Structure | ROUND BAR |  | - | 1.5 |  |  |  |  | SASPQ2RD11/2-4140 | ROUND,1 1/2" 4140 |  | ROUND BAR_inch
Structure | ROUND BAR |  | - | 1.38 |  |  |  |  | SASPQ2RD13/8-4140 | ROUND,1 3/8" 4140 |  | ROUND BAR_inch
Structure | ROUND BAR |  | - | 1 |  |  |  |  | SASPQ2RDCR1 | ROUND,1 4140 HT COLD FINISH |  | ROUND BAR_inch
Structure | ROUND BAR |  | - | 2.5 |  |  |  |  | SASPQ4RD21/2-4150 | ROUND,2 1/2",HR, 4150 |  | ROUND BAR_inch
Structure | ROUND BAR |  | - | 2.5 |  |  |  |  | 2 1/2"RD 1141 | ROUND,2 1/2",CR, 1141 |  | ROUND BAR_inch
Structure | ROUND BAR |  | - | 2.5 |  |  |  |  | SASPQ2RD21/2-4140 | ROUND,2 1/2",HR,4140 |  | ROUND BAR_inch
Structure | TUBING ROUND |  | - | 10 |  |  | 2 |  | SMHRTR2X10 | TUBING,ROUND 10OD X 2W HR |  | TUBING ROUND_inch
Structure | ROUND BAR |  | - | 3.5 |  |  |  |  | SASPQ2TGP31/2 | ROUND,3 1/2 TGP |  | ROUND BAR_inch
Structure | ROUND BAR |  | - | 3.25 |  |  |  |  | SASPQ1RD31/4-4340 | ROUND,3 1/4" DIA, 4340 (NIKROM 302) |  | ROUND BAR_inch
Structure | ROUND BAR |  | - | 3 |  |  |  |  | SASPQ1RD3-4140 | ROUND,3",4140 |  | ROUND BAR_inch
Structure | ROUND BAR |  | - | 3 |  |  |  |  | SASPQ2RD3-4140 | ROUND,3" HR 4140 HT |  | ROUND BAR_inch
Structure | ROUND BAR |  | - | 0.75 |  |  |  |  | SASPQ2RD3/4-4140 | ROUND,3/4",HR,4140 Q&T |  | ROUND BAR_inch
Structure | ROUND BAR |  | - | 4.25 |  |  |  |  | 4 1/4" RD 4340 | ROUND,4 1/4" DIA 4340 (NIKROM 302) |  | ROUND BAR_inch
Structure | ROUND BAR |  | - | 4.75 |  |  |  |  | 4 3/4" DIA (4140) | ROUND,4 3/4 HR 4140 |  | ROUND BAR_inch
Structure | ROUND BAR |  | - | 4.75 |  |  |  |  | SASPQ1RD43/4-4340 | ROUND,4 3/4" 4340 |  | ROUND BAR_inch
Structure | ROUND BAR |  | - | 7 |  |  |  |  | SASPQ2RD7-4140 | ROUND,7",HR 4140 |  | ROUND BAR_inch
Structure | TUBING ROUND |  | - | 7 |  |  | 2 |  | SASPQ3TR2X7-4140 | TUBING,4140,7"OD X 2"WALL |  | TUBING ROUND_inch
Structure | ROUND BAR |  | - | 8 |  |  |  |  | SASPQ2RD8 | ROUND,8" 4140 |  | ROUND BAR_inch
Structure | ROUND BAR |  | - | 2.75 |  |  |  |  | SASPQ1RD23/4-4340 | ROUND,2 3/4",HR,A434 GRADE 4340 BD |  | ROUND BAR_inch
Structure | C CHANNEL |  | - | [5 empty] | SMHRCHMC18X58.0 GRADE 50 | CHANNEL,MC18X58.0 HSLA GRADE 50 |  | C CHANNEL_inch
Structure | TUBING ROUND |  | - | [5 empty] | SASPQ4TR103/4X1/2-A500-C | TUBING,ROUND,10 3/4X1/2,A500 GR C |  | TUBING ROUND_inch
Structure | TUBING ROUND |  | - | [5 empty] | SASPQ4TR103/4X1/4-A500-C | TUBING,ROUND,10 3/4X1/4,A500 GR C |  | TUBING ROUND_inch
Structure | TUBING ROUND |  | - | [5 empty] | SASPQ4TR31/2X3/16-A500-C | TUBING,ROUND,3 1/2X3/16,A500 GR C |  | TUBING ROUND_inch
Structure | ROUND BAR |  | - | 6 |  |  |  |  | SASPQ2RD6-4140 | ROUND,6",ASTM 519 4140 |  | ROUND BAR_inch
Structure | TUBING ROUND |  | - | 7 |  |  | 0.25 |  | SASPQ4TR7X1/4-A500-C | TUBING,ROUND,7X1/4,A500 GR C |  | TUBING ROUND_inch
Structure | TUBING ROUND |  | - | [5 empty] | SASPQ3TR11/2X81/2-4140 | TUBING,4140,8 1/2"OD X 1 1/2"WALL |  | TUBING ROUND_inch
Structure | ROUND BAR |  | - | 0.5 |  |  |  |  | SMCRRD1/2,4140 | ROUND,1/2, 4140,COLD ROLLED |  | ROUND BAR_inch
Structure | C CHANNEL |  | - |  | 28.5 | 10 |  |  | SMHRCH10X28.5 | CHANNEL, 10 X 28.5 |  | C CHANNEL_inch
Structure | C CHANNEL |  | - | [5 empty] | SMHRCH3X5# | CHANNEL, 3 X 5# |  | C CHANNEL_inch
Structure | C CHANNEL |  | - | [5 empty] | SMHRCH3X5#ASTMA572 | CHANNEL, 3X 5# ASTM A572 GRADE 50 |  | C CHANNEL_inch
Structure | TUBING SQUARE |  | - |  | 4 | 4 | 0.5 |  | SMHRTS1/2X4X4 | TUBING,SQUARE 4 X 4 X 1/2W A500GRB |  | TUBING SQUARE_inch
Structure | TUBING ROUND |  | - |  | 0.5 | 49 |  |  | PC1K-SFT | TUBING,COPPER,1" SOFT TYPE K |  | TUBING ROUND_inch
Structure | TUBING ROUND |  | - | 3.5 |  |  | 0.065 |  | 11-15038 | TUBING,EXHAUST 3 1/20D X .065W |  | TUBING ROUND_inch | NAPA Exhaust Tubing 10 Ft 3 1/2 In O.D. In
Structure | TUBING ROUND |  | - | 3 |  |  | 0.065 |  | 11-15024 | TUBING,EXHAUST 3"OD X .065W |  | TUBING ROUND_inch | NAPA Exhaust Tubing 10 Ft 3 In O.D. In
Structure | TUBING ROUND |  | - | 3 |  |  |  |  | 11-15025 | FLEX TUBING 3" |  | TUBING ROUND_inch
Structure | TUBING ROUND |  | - | 4 |  |  |  |  | 11-15043 | FLEX TUBING 4" |  | TUBING ROUND_inch
Structure | TUBING ROUND |  | - | 6 |  |  |  |  | 11-15155 | TUBING,FLEX,6" |  | TUBING ROUND_inch
Structure | TUBING ROUND |  | - | 1.5 |  |  | 0.06 |  | 11-15184 | TUBING,EXHAUST 1 1/2" X .060 WALL |  | TUBING ROUND_inch
Structure | TUBING ROUND |  | - | 5 |  |  | 0.065 |  | 11-15040 | TUBING,EXHAUST 5OD X .065W |  | TUBING ROUND_inch
Structure | TUBING ROUND |  | - | 3.5 |  |  |  |  | 11-15042 | TUBING,FLEX 3 1/2" |  | TUBING ROUND_inch
Structure | TUBING ROUND |  | - | 2 |  |  |  |  | 11-15060 | FLEX TUBING 2" SS |  | TUBING ROUND_inch
Structure | TUBING ROUND |  | - | 2.5 |  |  | 0.065 |  | 11-15013 | TUBING,EXHAUST,2 1/2" OD .065 WALL |  | TUBING ROUND_inch | NAPA Exhaust Tubing 10 Ft 2 1/2 In O.D. In
Structure | TUBING ROUND |  | - | 2 |  |  | 0.065 |  | 11-15037 | TUBING,EXHAUST 2" OD .065W |  | TUBING ROUND_inch | NAPA Exhaust Tubing 10 Ft 2 In O.D. In
Structure | TUBING ROUND |  | - | 4 |  |  | 0.065 |  | 11-15039 | TUBING,EXHAUST 4OD X .065W |  | TUBING ROUND_inch | NAPA Exhaust Tubing 10 Ft 4 In O.D. In
Structure | TUBING ROUND |  | - | 2.5 |  |  |  |  | 11-15012 | FLEX TUBING 2 1/2" |  | TUBING ROUND_inch
Structure | TUBING ROUND |  | - | 5 |  |  |  |  | 11-15044 | FLEX TUBING 5" |  | TUBING ROUND_inch
Structure | TUBING ROUND |  | - | 2 |  |  |  |  | 11-15041 | FLEX TUBING 2", STAINLESS |  | TUBING ROUND_inch
Structure | TUBING ROUND |  | - | 1.75 |  |  |  |  | 11-15183 | TUBING,EXHAUST 1 3/4 |  | TUBING ROUND_inch
Structure | TUBING ROUND |  | - | 6 |  |  | 0.065 |  | 11-15094 | TUBING,EXHAUST 6"OD X .065W |  | TUBING ROUND_inch
Structure | TUBING ROUND |  | - | 30 |  |  | 0.083 |  | 2662375 | TUBING,ROUND 3OD X .083W HR |  | TUBING ROUND_inch
Structure | TUBING ROUND |  | - | 3 |  |  | 0.12 |  | 24-32-142-10800 | TUBING,3 X .120 |  | TUBING ROUND_inch
Structure | TUBING ROUND |  | - | 30 |  |  | 0.095 |  | RT-3-13-72 | TUBING,ROUND 3OD X .095W HR |  | TUBING ROUND_inch
Structure | TUBING ROUND |  | - | 3.05 |  |  | 0.12 |  | RT-35-11-7400 | TUBING,ROUND 3 1/2OD X .120W HR |  | TUBING ROUND_inch
Structure | TUBING ROUND |  | - | [5 empty] | 09-95795 | TUBING, ROUND 3.500 X 120 W X 8' LG |  | TUBING ROUND_inch
Structure | TUBING ROUND |  | - | 2.5 |  |  | 0.083 |  | 2667123 | TUBING,ROUND 2 1/2OD X .083W HR |  | TUBING ROUND_inch
Structure | TUBING ROUND |  | - | 4.5 |  |  | 0.259 |  | 05-95792 | TUBING,DRIVESHAFT 4 1/2"X.259WALL |  | TUBING ROUND_inch
Structure | TUBING ROUND |  | - | 1.5 |  |  | 0.38 |  | SMHRTR.375X11/2 | TUBING,ROUND 1 1/2OD X .375W HR |  | TUBING ROUND_inch
Structure | TUBING SQUARE |  | - |  | 1.25 | 1.25 | 0.12 |  | 1 1/4" X 1 1/4" X .120WTB | TUBING,SQUARE,1 1/4 X .120WTB |  | TUBING SQUARE_inch
Structure | TUBING ROUND |  | - | 1.25 |  |  | 0.13 |  | 1 1/4"OD X 1/8"WTB | TUBING,ROUND 1 1/4OD X .125W HR |  | TUBING ROUND_inch
Structure | TUBING ROUND |  | - | 1.75 |  |  | 0.07 |  | SMHRTR.065X13/4 | TUBING,ROUND 1 3/4OD X .065W HR |  | TUBING ROUND_inch
Structure | TUBING ROUND |  | - | 1 |  |  | 0.83 |  | SMHRTR.083X1 | TUBING,ROUND 1"OD X .083W HR |  | TUBING ROUND_inch
Structure | TUBING ROUND |  | - | [5 empty] | SMHCTR.188X1.875 | TUBING,HONED CYLINDER 1.875 X .188 |  | TUBING ROUND_inch
Structure | TUBING ROUND |  | - | 0.5 |  |  | 0.07 |  | 1/2"OD X .065WTB | TUBING,1/2OD X .065W CR EWELD |  | TUBING ROUND_inch
Structure | TUBING RECTANGLE |  | - |  | 1.5 | 2.5 | 0.12 |  | SMHRTS.120X11/2X21/2 | TUBING,RECT 1 1/2 X 2 1/2 X .120W H |  | TUBING RECTANGLE_inch
Structure | TUBING ROUND |  | - | 10.75 |  |  | 0.13 |  | SMHRTR.134X103/4 | TUBING,ROUND 10 3/4 X .134 WALL |  | TUBING ROUND_inch
Structure | TUBING ROUND |  | - | 10.75 |  |  | 0.19 |  | SMHRTR.188X103/4 | TUBING,ROUND 10 3/4 X .188 WALL |  | TUBING ROUND_inch
Structure | TUBING ROUND |  | - | 10 |  |  | 1.75 |  | SMHRTR13/4X10 | TUBING,ROUND 10 OD X 1.750W HR |  | TUBING ROUND_inch
Structure | TUBING ROUND |  | - | 10 |  |  | 2.5 |  | SMHRTR21/2X10 | TUBING,ROUND 10OD X 2 1/2W HR |  | TUBING ROUND_inch
Structure | TUBING ROUND |  | - | 11 |  |  | 0.25 |  | SMHRTR.250X11 | TUBING,ROUND 11" OD X .250 WTB |  | TUBING ROUND_inch
Structure | TUBING ROUND |  | - | 12 |  |  | 3 |  | 12"ODX3"WTB | TUBING, ROUND, 12" OD X 3" WTB |  | TUBING ROUND_inch
Structure | TUBING ROUND |  | - | [5 empty] | 12"ODX3"WTBX51/2"LG | TUBING,ROUND |  | TUBING ROUND_inch
Structure | TUBING ROUND |  | - | [5 empty] | 143/8"ODX11/4"WTBX71/2"LG | TUBING,14 3/8"ODX1 1/4"WTBX7 1/2"LG |  | TUBING ROUND_inch
Structure | TUBING ROUND |  | - | 16.5 |  |  | 0.75 |  | SMHRTR.750X161/2X41/8LG | TUBING,ROUND,161/2OD X 3/4WX 41/8LG |  | TUBING ROUND_inch
Structure | TUBING ROUND |  | - | 17 |  |  | 1.25 |  | 17ODX11/4WTB | TUBING,ROUND 17OD X 1.250W HR |  | TUBING ROUND_inch
Structure | TUBING ROUND |  | - | 6.5 |  |  | 0.38 |  | 185-00019 | TUBING,ROUND,6.5ODX.375 WALL,STL |  | TUBING ROUND_inch
Structure | TUBING ROUND |  | - | 10 |  |  | 2.5 |  | 185-00020 | TUBING,ROUND,10ODX2.5 WALL,STL,A519 |  | TUBING ROUND_inch
Structure | TUBING ROUND |  | - | 3.5 |  |  | 0.38 |  | 185-00021 | TUBING,ROUND,3.5X.375 WALL,STL,A519 |  | TUBING ROUND_inch
Structure | TUBING RECTANGLE |  | - |  | 2.5 | 3.5 | 0.19 |  | SMHRTS3/16X21/2X31/2 | TUBING,RECT 2 1/2 X 3 1/2 X .188W |  | TUBING RECTANGLE_inch
Structure | TUBING ROUND |  | - | 2.5 |  |  | 0.38 |  | SMHRTR.375X21/2 | TUBING,ROUND 2 1/2OD X .375W HR |  | TUBING ROUND_inch
Structure | TUBING ROUND |  | - | 2.25 |  |  | 0.22 |  | SMHRTR.219X21/4 | TUBING,ROUND 2 1/4OD X .219W,HR |  | TUBING ROUND_inch
Structure | TUBING ROUND |  | - | 2.63 |  |  | 0.19 |  | 2 5/8"OD X .188WTB | TUBING,ROUND 2 5/8OD X .188W HR |  | TUBING ROUND_inch
Structure | TUBING ROUND |  | - | 2 |  |  | 0.5 |  | SMHRTR.500X2 | TUBING,ROUND 2OD X .500W HR |  | TUBING ROUND_inch
Structure | TUBING SQUARE |  | - |  | 2 | 2 | 0.25 |  | SMHRTS.250X2 | TUBING,SQUARE 2 X 2 X .250W HR |  | TUBING SQUARE_inch
Structure | TUBING RECTANGLE |  | - |  | 2 | 4 | 0.25 |  | 2" X 4" X 1/4"W TB | TUBING,RECT 2 X 4 X 1/4W HR |  | TUBING RECTANGLE_inch
Structure | TUBING SQUARE |  | - |  | 2.5 | 2.5 | 0.08 |  | SMHRTS.083X21/2 | TUBING,SQUARE 2 1/2 X 2 1/2 X .083W |  | TUBING SQUARE_inch
Structure | TUBING ROUND |  | - | 2.25 |  |  | 0.38 |  | SMHRTR.375X21/4 | TUBING,ROUND 21/4OD X .375 |  | TUBING ROUND_inch
Structure | TUBING ROUND |  | - | 3.5 |  |  | 0.12 |  | 3 1/2" OD X .120 WALL | TUBING,ROUND 3 1/2 X .120 WALL |  | TUBING ROUND_inch
Structure | TUBING ROUND |  | - | 3.5 |  |  | 0.22 |  | 3 1/2"OD X .219WTB | TUBING,ROUND 3 1/2OD X .219W DOM |  | TUBING ROUND_inch
Structure | TUBING ROUND |  | - | 3.5 |  |  | 0.38 |  | 3 1/2"OD X .375WTB | TUBING,ROUND 3 1/2OD X .375W HR |  | TUBING ROUND_inch
Structure | TUBING ROUND |  | - | 3.5 |  |  | 0.25 |  | SMHRTR.250X31/2 | TUBING,ROUND 3 1/2OD X 1/4"W DOM |  | TUBING ROUND_inch
Structure | TUBING ROUND |  | - | 3.5 |  |  | 0.63 |  | 3 1/2"OD X 5/8"WTB | TUBING,ROUND 3 1/2OD X 5/8W HR |  | TUBING ROUND_inch
Structure | TUBING RECTANGLE |  | - |  | 3 | 6.5 |  |  | SMSP1TS1/2X3X6 | TUBING,RECT 3 X 6 1/2"W A500 GRD C |  | TUBING RECTANGLE_inch
Structure | TUBING ROUND |  | - | 30 |  |  | 0.5 |  | 3"OD X .500WTB | TUBING,ROUND 3OD X .500W DOM |  | TUBING ROUND_inch
Structure | TUBING ROUND |  | - | 0.75 |  |  | 0.12 |  | SMHRTR.125X3/4 | TUBING,ROUND 3/4 OD X .120W HR |  | TUBING ROUND_inch
Structure | TUBING SQUARE |  | - |  | 3 | 8 | 0.38 |  | SAHRTS3X8X0.375-A500 GR C | TUBING,SQUARE,3X8X0.375 A500 GR C |  | TUBING SQUARE_inch
Structure | TUBING ROUND |  | - | 4.75 |  |  | 0.25 |  | 4 3/4"OD X .250WTB | TUBING,ROUND 4 3/4OD X .250W HR |  | TUBING ROUND_inch
Structure | TUBING ROUND |  | - | 4.75 |  |  | 0.38 |  | 4 3/4" OD X 3/8" WALL | TUBING,4 3/4OD X 3/8W |  | TUBING ROUND_inch
Structure | TUBING RECTANGLE |  | - |  | 2 | 4 | 0.25 |  | SMSP1TS1/4X4X2 | TUBING,RECT 4 X 2 X 1/4W A500 GR C |  | TUBING RECTANGLE_inch
Structure | TUBING ROUND |  | - | 4.5 |  |  | 0.12 |  | SMHRTR.120X41/2 | TUBING,ROUND 4 1/2OD X .120W HR |  | TUBING ROUND_inch
Structure | TUBING ROUND |  | - | 4 |  |  | 0.06 |  | 4" OD X 16GA WALL | TUBING,ROUND 4OD X 16GA WALL |  | TUBING ROUND_inch
Structure | TUBING SQUARE |  | - |  | 4 | 4 | 0.19 |  | SMHRTS3/16X4X4 | TUBING,SQUARE 4 X 4 X 3/16W A500GRB |  | TUBING SQUARE_inch
Structure | TUBING ROUND |  | - | 4 |  |  | 120 |  | 29028 | TUBING,4 OD X .120 WALL |  | TUBING ROUND_inch
Structure | TUBING ROUND |  | - | 4 |  |  | 120 |  | 4"OD X .120WTB | TUBING,ROUND 4OD X .120W HR |  | TUBING ROUND_inch
Structure | TUBING ROUND |  | - | 4 |  |  | 0.25 |  | 4"OD X .250WTB | TUBING,ROUND 4OD X .250W HR |  | TUBING ROUND_inch
Structure | TUBING ROUND |  | - | 4 |  |  | 0.75 |  | 4"OD X .750WTB | TUBING,4 X .750 WALL |  | TUBING ROUND_inch
Structure | TUBING ROUND |  | - | 4 |  |  | 0.75 |  | SMHRTR.750X4 | TUBING,4"OD X 3/4"WTB |  | TUBING ROUND_inch
Structure | TUBING ROUND |  | - | 4 |  |  | 1.25 |  | SASPQ3TR4X1.250-4140/4142 | TUBING,4140/4142,4" OD X 1.250" WAL |  | TUBING ROUND_inch
Structure | TUBING ROUND |  | - | 5.5 |  |  |  |  | 5 1/2"OD X .120WTB | TUBING,5 1/2 DIA,DOM |  | TUBING ROUND_inch
Structure | TUBING ROUND |  | - | 5.75 |  |  | 0.5 |  | SMHRTR.500X53/4 | TUBING,ROUND 5 3/4 X 1/2 WALL DOM |  | TUBING ROUND_inch
Structure | TUBING SQUARE |  | - |  | 5 | 5 | 0.5 |  | SMHRTS1/2X5X5 | TUBING,SQUARE 5 X 5 X 1/2W A500GRB |  | TUBING SQUARE_inch
Structure | TUBING ROUND |  | - | 5 |  |  | 0.5 |  | SMHRTR1/2X5 | TUBING,ROUNG 5" OD X .500 WALL |  | TUBING ROUND_inch
Structure | TUBING ROUND |  | - | 0.63 |  |  | 0.05 |  | SMHRTR.049X5/8 | TUBING,ROUND 5/8"OD X .049 WALL |  | TUBING ROUND_inch
Structure | TUBING ROUND |  | - | 5 |  |  | 0.07 |  | 50DX.065WTB | TUBING,ROUND 5OD X .065W HR |  | TUBING ROUND_inch
Structure | TUBING ROUND |  | - | 6.5 |  |  | 0.5 |  | 6 1/2" OD X 1/2" WALL | TUBING,ROUND 6 1/2OD X .050W HR |  | TUBING ROUND_inch
Structure | TUBING ROUND |  | - | 6.5 |  |  | 0.38 |  | SMHRTR.375X61/2 | TUBING,ROUND 6 1/2OD X .375W HR |  | TUBING ROUND_inch
Structure | TUBING ROUND |  | - | 6.25 |  |  | 0.5 |  | 6 1/4" OD X 1/2" WALL | TUBING,ROUND 6 1/4OD X .500W HR |  | TUBING ROUND_inch
Structure | TUBING ROUND |  | - | 6.25 |  |  | 0.5 |  | 6 1/4"OD X 1/2"WTB | TUBING,ROUND 6 1/4OD X .500W HR |  | TUBING ROUND_inch
Structure | TUBING ROUND |  | - | 6.25 |  |  | 0.75 |  | SMHRTR.750X61/4 | TUBING,ROUND 6 1/4OD X .750W HR |  | TUBING ROUND_inch
Structure | TUBING ROUND |  | - | 6.63 |  |  | 0.14 |  | SMHRTR.135X65/8 | TUBING,ROUND 6 5/8OD X .135W HR |  | TUBING ROUND_inch
Structure | TUBING ROUND |  | - | 6.63 |  |  | 0.44 |  | 6 5/8"OD X 7/16"WTB | TUBING,ROUND 6 5/8OD X .438W HR |  | TUBING ROUND_inch
Structure | TUBING ROUND |  | - | 6 |  |  | 0.63 |  | SMHRTR.625X6 | TUBING,ROUND 6OD X 5/8"W DOM |  | TUBING ROUND_inch
Structure | TUBING RECTANGLE |  | - |  | 4 | 6 | 0.25 |  | SMHRTS1/4X6X4 | TUBING,RECT 6 X 4 X 1/4W A500 GB |  | TUBING RECTANGLE_inch
Structure | TUBING RECTANGLE |  | - |  | 4 | 6 | 0.19 |  | SMHRTS3/16X6X4 | TUBING,RECT 6 X 4 X 3/16W A500 G |  | TUBING RECTANGLE_inch
Structure | TUBING ROUND |  | - | 6 |  |  | 0.38 |  | 6"OD X .375WTB | TUBING,ROUND 6OD X .375W HR |  | TUBING ROUND_inch
Structure | TUBING RECTANGLE |  | - |  | 6 | 12 | 0.5 |  | SAHRTS6X12X0.5-A500 GR C | TUBING,SQUARE,6X12X0.5 A500 GR C |  | TUBING RECTANGLE_inch
Structure | TUBING ROUND |  | - | 7.25 |  |  | 1.5 |  | 7 1/4"OD X 1 1/2"WTB | TUBING,ROUND 7 1/4OD X 1.500W HR |  | TUBING ROUND_inch
Structure | TUBING ROUND |  | - | 7.75 |  |  | 0.5 |  | SMHRTR.500X73/4 | TUBING,ROUND 7 3/4 X .500WTB |  | TUBING ROUND_inch
Structure | TUBING ROUND |  | - | 7 |  |  | 0.08 |  | 7" OD X .075W | TUBING,ROUND 7OD X .075W HR |  | TUBING ROUND_inch
Structure | TUBING ROUND |  | - | 7 |  |  | 1.75 |  | SMHRTR13/4X7 | TUBING,ROUND 7 OD X 1.750W HR |  | TUBING ROUND_inch
Structure | TUBING ROUND |  | - | 7 |  |  | 1.75 |  | SASPQ3TR13/4X7-4140 | TUBING,4140,7"OD X 1 3/4"WALL |  | TUBING ROUND_inch
Structure | TUBING ROUND |  | - | 7 |  |  | 2 |  | 7"OD X 2"WTB | TUBING,ROUND 7OD X 2.000W HR |  | TUBING ROUND_inch
Structure | TUBING ROUND |  | - | 8.5 |  |  | 1.5 |  | SMHRTR11/2X81/2 | TUBING,ROUND 8 1/2OD X 1 1/2W HR |  | TUBING ROUND_inch
Structure | TUBING ROUND |  | - | 8 |  |  | 0.38 |  | SMHRTR2X8X181/4 | TUBING,ROUND 8"OD X 2"WTB X 18 1/4L |  | TUBING ROUND_inch
Structure | TUBING ROUND |  | - | 8 |  |  | 0.1 |  | 8"OD X 3/32"WTB | TUBING,ROUND 8OD X .097W HR |  | TUBING ROUND_inch
Structure | TUBING ROUND |  | - | 10.5 |  |  | 2 |  | SAHRTR101/2X2-A519 | TUBING, ROUND 10 1/2" X 2 |  | TUBING ROUND_inch
Structure | TUBING SQUARE |  | - |  | 1 | 1 | 0.07 |  | SAHRTS1X1X.065-A500 GRC | TUBING, SQUARE, 1 X 1 X .065 |  | TUBING SQUARE_inch
Structure | TUBING RECTANGLE |  | - |  | 3 | 6 | 0.19 |  | SAHRTS3/16X3X6-A847 | TUBING, RECTANGLE,3/16 X 3 X 6 A847 |  | TUBING RECTANGLE_inch
Structure | TUBING RECTANGLE |  | - |  | 2 | 3 | 0.25 |  | SAHRTS3X2X.250-A500GRC | TUBING,RECTANGLE,3X2X.250 A500 GRC |  | TUBING RECTANGLE_inch
Structure | TUBING SQUARE |  | - |  | 3 | 3 | 0.13 |  | SAHRTS3X3X1/8-A513 GR C | TUBING,SQUARE,3X3X1/8,A513 GR C |  | TUBING SQUARE_inch
Structure | TUBING RECTANGLE |  | - |  | 3 | 8 | 0.31 |  | SAHRTS3X8X5/16-A500GRC | TUBING,RECTANGLE,3X8X5/16 A500 GRC |  | TUBING RECTANGLE_inch
Structure | TUBING ROUND |  | - | 5.5 |  |  | 1 |  | SMCRTR1X51/2 | TUBING, ROUND, CR, 51/2 OD X 1 W |  | TUBING ROUND_inch
Structure | TUBING ROUND |  | - | 6 |  |  | 0.38 |  | SMCRTR3/8X6 | TUBING,STEEL, 6" OD X 3/8" W A513 |  | TUBING ROUND_inch
Structure | TUBING SQUARE |  | - |  | 0.5 | 0.5 | 0.07 |  | SMHRSQ.065 X 1/2" X 1/2" | SQUARE TUBING,.065 X 1/2 X 1/2 |  | TUBING SQUARE_inch
Structure | TUBING ROUND |  | - | [5 empty] | SMHRTR.035X1/2 | TUBING, ROUND 1/2 X 1/32 WALL |  | TUBING ROUND_inch
Structure | TUBING ROUND |  | - | [5 empty] | SMHRTR.049X1/2 | TUBING, ROUND 1/2 X .049 W |  | TUBING ROUND_inch
Structure | TUBING ROUND |  | - | [5 empty] | SMHRTR.049X3/8 | TUBING,ZINC DICHROMATE JIC SEAMLESS |  | TUBING ROUND_inch
Structure | TUBING ROUND |  | - | 10 |  |  | 0.07 |  | SMHRTR.065X1 | TUBING,ROUND 1OD X .065W HR |  | TUBING ROUND_inch
Structure | TUBING ROUND |  | - | 2.5 |  |  | 0.07 |  | SMHRTR.065X21/2 | TUBING,ROUND 2 1/2OD X .065W HR |  | TUBING ROUND_inch
Structure | TUBING ROUND |  | - | 0.75 |  |  | 0.07 |  | SMHRTR.065X3/4 | TUBING,ROUND 3/4OD X .065W HR |  | TUBING ROUND_inch
Structure | TUBING ROUND |  | - | 0.38 |  |  | 0.07 |  | SMHRTR.065X3/8 | TUBING,ROUND 3/8OD X .065W HR |  | TUBING ROUND_inch
Structure | TUBING ROUND |  | - | 3.5 |  |  | 0.07 |  | SMHRTR.065X31/2 | TUBING,ROUND 3 1/2OD X .065W HR |  | TUBING ROUND_inch
Structure | TUBING ROUND |  | - | 4.5 |  |  | 0.07 |  | SMHRTR..065X41/2 | TUBING,ROUND 4 1/2 OD X .065W HR |  | TUBING ROUND_inch
Structure | TUBING ROUND |  | - | 4 |  |  | 0.07 |  | SMHRTR.065X4SS | TUBING,ROUND 4OD X .065W HR SS |  | TUBING ROUND_inch
Structure | TUBING ROUND |  | - | 5 |  |  | 0.07 |  | SMHRTR.065X5 | TUBING,ROUND, 5 OD X .065 W |  | TUBING ROUND_inch
Structure | TUBING ROUND |  | - | 0.63 |  |  | 0.07 |  | SMHRTR.065X5/8 | TUBING,ROUND 5/8OD X .065W HR |  | TUBING ROUND_inch
Structure | TUBING ROUND |  | - | 5.5 |  |  | 0.07 |  | SMHRTR.065X51/2 | TUBING, ROUND, HR .065 X 5 1/2 |  | TUBING ROUND_inch
Structure | TUBING ROUND |  | - | 7 |  |  | 0.07 |  | SMHRTR.065X7 | TUBING,ROUND, HOT ROLLED, .065 X 7 |  | TUBING ROUND_inch
Structure | TUBING ROUND |  | - | 0.88 |  |  | 0.07 |  | SMHRTR.065X7/8 | TUBING,ROUND 7/8OD X .065WTB |  | TUBING ROUND_inch
Structure | TUBING ROUND |  | - | 7 |  |  | 0.08 |  | SMHRTR.075X7 | TUBING,ROUND 7 OD X .075 WALL HR |  | TUBING ROUND_inch
Structure | TUBING ROUND |  | - | 0.75 |  |  | 0.08 |  | SMHRTR.083X3/4 | TUBING,ROUND,.083W X 3/4 OD |  | TUBING ROUND_inch
Structure | TUBING ROUND |  | - | 8 |  |  | 0.83 |  | SMHRTR.083X8 | TUBING,ROUND 8 OD X .083 W HR |  | TUBING ROUND_inch
Structure | TUBING ROUND |  | - | 0.63 |  |  | 0.11 |  | SMHRTR.109X5/8 | TUBING,ROUND 5/8OD X .109W HR |  | TUBING ROUND_inch
Structure | TUBING ROUND |  | - | 1 |  |  | 0.12 |  | SMHRTR.120X1 | TUBING,ROUND 1 OD X .120W HR |  | TUBING ROUND_inch
Structure | TUBING ROUND |  | - | 1.5 |  |  | 0.12 |  | SMHRTR.120X11/2 | TUBING,ROUND 1 1/2OD X .120W HR |  | TUBING ROUND_inch
Structure | TUBING ROUND |  | - | 1.13 |  |  | 0.12 |  | SMHRTR.120X11/8 | TUBING,ROUND 1 1/8OD X .120W HR |  | TUBING ROUND_inch
Structure | TUBING ROUND |  | - | 2.5 |  |  | 0.12 |  | SMHRTR.120X21/2 | TUBING,ROUND 2 1/2OD X .120W HR |  | TUBING ROUND_inch
Structure | TUBING ROUND |  | - | 4 |  |  | 0.12 |  | SMHRTR.120X4 | TUBING,ROUND 4 OD X .120W HR |  | TUBING ROUND_inch
Structure | TUBING ROUND |  | - | 5 |  |  | 0.12 |  | SMHRTR.120X5 | TUBING,ROUND 5"OD X .120W HR |  | TUBING ROUND_inch
Structure | TUBING ROUND |  | - | 10 |  |  | 0.13 |  | SMHRTR.125X10 | TUBING, ROUND, HR, .125 W X 10 OD |  | TUBING ROUND_inch
Structure | TUBING SQUARE |  | - |  | 2.75 | 2.75 | 0.13 |  | SMHRTR.125X11/4X11/4 | TUBING,SQUARE 11/4X11/4X1/8 |  | TUBING SQUARE_inch
Structure | TUBING ROUND |  | - | 7 |  |  | 0.13 |  | SMHRTR.125X7 | TUBING,ROUND,7 OD X .125 WALL |  | TUBING ROUND_inch
Structure | TUBING ROUND |  | - | 8 |  |  | 0.13 |  | SMHRTR.125X8 | TUBING,ROUND 8OD X .125W HR |  | TUBING ROUND_inch
Structure | TUBING ROUND |  | - | 10 |  |  | 0.13 |  | SMHRTR.134X10 | TUBING,10" OD X .134 W |  | TUBING ROUND_inch
Structure | TUBING ROUND |  | - | 12 |  |  | 0.13 |  | SMHRTR.134X12 | TUBING,ROUND 12 X .134 WALL HR |  | TUBING ROUND_inch
Structure | TUBING ROUND |  | - | 1 |  |  | 0.19 |  | SMHRTR.188X1 | TUBING,ROUND 1OD X .188W HR |  | TUBING ROUND_inch
Structure | TUBING ROUND |  | - | 3 |  |  | 0.19 |  | SMHRTR.188X3 | TUBING,ROUND, 3 OD X .188W HR |  | TUBING ROUND_inch
Structure | TUBING ROUND |  | - | 3.63 |  |  | 0.19 |  | SMHRTR.188X35/8 | TUBING,ROUND 3 5/8OD X .188W HR |  | TUBING ROUND_inch
Structure | TUBING ROUND |  | - | 2.05 |  |  | 0.22 |  | SMHRTR.219X21/2 | TUBING,ROUND 2 1/2OD X .219W HR |  | TUBING ROUND_inch
Structure | TUBING ROUND |  | - | 3 |  |  | 0.22 |  | SMHRTR.219X3 | TUBING, 3"OD X .219WTB |  | TUBING ROUND_inch
Structure | TUBING ROUND |  | - | 3.5 |  |  | 0.22 |  | SMHRTR.219X31/2 | TUBING,ROUND 3 1/2OD X .219W HR |  | TUBING ROUND_inch
Structure | TUBING ROUND |  | - | 2.25 |  |  | 0.25 |  | SMHRTR.250X21/4 | TUBING,ROUND.250 X 2 1/4 |  | TUBING ROUND_inch
Structure | TUBING ROUND |  | - | 12.75 |  |  | 0.25 |  | SMHRTR.250X123/4 | TUBING,.250" X 12 3/4"OD |  | TUBING ROUND_inch
Structure | TUBING ROUND |  | - | 1.63 |  |  | 0.25 |  | SMHRTR.250X15/8 | TUBING,ROUND.250 X 1 5/8 |  | TUBING ROUND_inch
Structure | TUBING ROUND |  | - | 2 |  |  | 0.25 |  | SMHRTR.250X2 | TUBING,ROUND 2" OD X .250W HR |  | TUBING ROUND_inch
Structure | TUBING ROUND |  | - | 3 |  |  | 0.25 |  | SMHRTR.250X3 | TUBING,3" OD X 1/4 WALL |  | TUBING ROUND_inch
Structure | TUBING ROUND |  | - | 5.5 |  |  | 0.25 |  | SMHRTR.250X51/2 | TUBING,ROUND 5 1/2 OD X .250W HR |  | TUBING ROUND_inch
Structure | TUBING ROUND |  | - | 8 |  |  | 0.25 |  | SMHRTR.250X6 | TUBING, 6" OD X .250 W |  | TUBING ROUND_inch
Structure | TUBING ROUND |  | - | 6.5 |  |  | 0.25 |  | SMHRTR.250x61/2 | TUBING 6 1/2"OD X .250WTB |  | TUBING ROUND_inch
Structure | TUBING ROUND |  | - | 7 |  |  | 0.25 |  | SMHRTR.250X7 | TUBING,ROUND 7 X .250 WTB |  | TUBING ROUND_inch
Structure | TUBING ROUND |  | - | 7.5 |  |  | 0.25 |  | SMHRTR.250X71/2 | TUBING,ROUND,7 1/2 OD X .250 W HR |  | TUBING ROUND_inch
Structure | TUBING ROUND |  | - | 8 |  |  | 0.25 |  | SMHRTR.250X8 | TUBING,ROUND 8OD X .250W HR |  | TUBING ROUND_inch
Structure | TUBING ROUND |  | - | 1.25 |  |  | 0.28 |  | SMHRTR.281X11/4 | TUBING,ROUND,11/4ODX.281W A513 |  | TUBING ROUND_inch
Structure | TUBING ROUND |  | - | 3.25 |  |  | 0.31 |  | SMHRTR.3125X31/2 | TUBING, ROUND, 3 1/2" OD X 5/16" W |  | TUBING ROUND_inch
Structure | TUBING ROUND |  | - | 3.25 |  |  | 0.31 |  | SMHRTR.3125X31/4 | TUBING, ROUND, 3 1/4" OD X 5/16" W |  | TUBING ROUND_inch
Structure | TUBING ROUND |  | - | 1 |  |  | 0.31 |  | SMHRTR.313X1 | TUBING, ROUND 1" OD X .313W |  | TUBING ROUND_inch
Structure | TUBING ROUND |  | - | 3.25 |  |  | 0.31 |  | SMHRTR.313X31/4 | TUBING,ROUND 3 1/4OD X .313W HR |  | TUBING ROUND_inch
Structure | TUBING ROUND |  | - | 4.5 |  |  | 0.31 |  | SMHRTR.313X41/2 | TUBING,4 1/2 X .313 WALL |  | TUBING ROUND_inch
Structure | TUBING ROUND |  | - | 5 |  |  | 0.31 |  | SMHRTR.313X5 | TUBING,ROUND 5OD X .313W HR |  | TUBING ROUND_inch
Structure | TUBING ROUND |  | - | 1 |  |  | 0.38 |  | SMHRTR.375X1 | TUBING,ROUND 1" OD X 3/8" W |  | TUBING ROUND_inch
Structure | TUBING ROUND |  | - | 3.5 |  |  | 0.38 |  | SMHRTR.375X31/2 | TUBING, ROUND, 31/2 OD X 3/8 |  | TUBING ROUND_inch
Structure | TUBING ROUND |  | - | 3.25 |  |  | 0.38 |  | SMHRTR.375X43/4 | TUBING, ROUND SEAMLESS MECHANICAL |  | TUBING ROUND_inch
Structure | TUBING ROUND |  | - | 14 |  |  | 0.5 |  | SMHRTR.500X14X71/8 | TUBING,14"OD X .500"WALL X 7 1/8"LG |  | TUBING ROUND_inch
Structure | TUBING ROUND |  | - | 3 |  |  | 0.5 |  | SMHRTR.500X3 | TUBING, 3" OD X 1/2 WALL |  | TUBING ROUND_inch
Structure | TUBING ROUND |  | - | 4 |  |  | 0.5 |  | SMHRTR.500X4 | TUBING,4"OD X 1/2"WTB |  | TUBING ROUND_inch
Structure | TUBING ROUND |  | - | 4.25 |  |  | 0.5 |  | SMHRTR.500X41/4 | TUBING,4 1/4"OD X 1/2"WTB |  | TUBING ROUND_inch
Structure | TUBING ROUND |  | - | 4.75 |  |  | 0.5 |  | SMHRTR.500X43/4 | TUBING,ROUND 4 3/4OD X .500W HR |  | TUBING ROUND_inch
Structure | TUBING ROUND |  | - | 5 |  |  | 0.5 |  | SMHRTR.500X5 | TUBING,5"OD X 1/2"WTB, ASTM A513 |  | TUBING ROUND_inch
Structure | TUBING ROUND |  | - | 3.25 |  |  | 0.63 |  | SMHRTR.625X31/4 | TUBING, 3 1/4"OD X .625WALL |  | TUBING ROUND_inch
Structure | TUBING ROUND |  | - | 5 |  |  | 0.63 |  | SMHRTR.625X5 | TUBING,ROUND 5OD X .625W HR |  | TUBING ROUND_inch
Structure | TUBING ROUND |  | - | 11.5 |  |  | 0.75 |  | SMHRTR.750X111/2 | TUBING,ROUND .750 X 11 1/2 |  | TUBING ROUND_inch
Structure | TUBING ROUND |  | - | 4.75 |  |  | 0.75 |  | SMHRTR.750X43/4 | TUBING,ROUND 4 3/4OD X .750W HR |  | TUBING ROUND_inch
Structure | TUBING ROUND |  | - | 6.5 |  |  | 0.75 |  | SMHRTR.750X61/2 | TUBING,ROUND 6 1/2OD X .750W HR |  | TUBING ROUND_inch
Structure | TUBING ROUND |  | - | [5 empty] | SMHRTR1.25X143/8X73/8 | TUBING,RND 14 3/8"ODX1.25"WX7 3/8"L |  | TUBING ROUND_inch
Structure | TUBING ROUND |  | - | 4.75 |  |  | 1.25 |  | SMHRTR1.25X43/4 | TUBING, 4 3/4"OD X 1 1/4"WALL |  | TUBING ROUND_inch
Structure | TUBING ROUND |  | - | 20 |  |  | 1.75 |  | SMHRTR1.750X20X5.75 | TUBING,ROUND 20 OD X 1.750 W X 5.75 |  | TUBING ROUND_inch
Structure | TUBING ROUND |  | - | 20 |  |  | 1.75 |  | SMHRTR1.750X20X7.5 | TUBING, ROUND 20 OD X 1.750 W X7.5 |  | TUBING ROUND_inch
Structure | TUBING ROUND |  | - | 12 |  |  | 1 |  | SMHRTR12X1 | TUBING,ROUND, 12" OD X 1" W |  | TUBING ROUND_inch
Structure | TUBING ROUND |  | - | 9.5 |  |  | 1.75 |  | SMHRTR13/4X91/2 | TUBING,ROUND 9 1/2OD X 1.750W HR |  | TUBING ROUND_inch
Structure | TUBING ROUND |  | - | 4.75 |  |  | 1 |  | SMHRTR1X43/4 | TUBING,ROUND 4 3/4OD X 1.00W HR |  | TUBING ROUND_inch
Structure | TUBING ROUND |  | - | 4 |  |  | 1 |  | SMCRTR1X43/4 | TUBING,ROUND 4 3/4OD X 1.00W CR |  | TUBING ROUND_inch
Structure | TUBING ROUND |  | - | 5.5 |  |  | 1 |  | SMHRTR1X51/2 | TUBING,ROUND 5 1/2 OD X 1" W HR |  | TUBING ROUND_inch
Structure | TUBING ROUND |  | - | 23 |  |  | 2.5 |  | SMHRTR21/2X23X51/4 | TUBING,23"OD X 2 1/2"WTB X5 1/4"LG |  | TUBING ROUND_inch
Structure | TUBING ROUND |  | - | 23 |  |  | 2.5 |  | SMHRTR21/2X23X7 | TUBING,23"OD X 2 1/2"WTB X 7" LG |  | TUBING ROUND_inch
Structure | TUBING ROUND |  | - | 10 |  |  | 2.25 |  | SMHRTR21/4X10 | TUBING, ROUND, 2-1/4 X 10 |  | TUBING ROUND_inch
Structure | TUBING ROUND |  | - | [5 empty] | SMHRTR2X22X7 | TUBING,22"OD X 2"WTB X 7"LG |  | TUBING ROUND_inch
Structure | TUBING ROUND |  | - | 6 |  |  | 0.75 |  | SMHRTR3/4X6 | TUBING, 6 OD X 3/4 W |  | TUBING ROUND_inch
Structure | TUBING ROUND |  | - | 8 |  |  | 0.38 |  | SMHRTR3/8X8 | TUBING,ROUND 8"OD X 3/8"WTB |  | TUBING ROUND_inch
Structure | TUBING ROUND |  | - | 10 |  |  | 3 |  | SMHRTR3X10 | TUBING,10"OD X 3"WTB,A519, 1026 HR. |  | TUBING ROUND_inch
Structure | TUBING ROUND |  | - | 8 |  |  | 0.11 |  | SMHRTR8"ODX.109W | TUBING,ROUND 8OD X .109W HR |  | TUBING ROUND_inch
Structure | TUBING SQUARE |  | - |  | 0.75 | 0.75 | 0.07 |  | SMHRTS.065X3/4 | TUBING,SQUARE 3/4 X .3/4 X 065W HR |  | TUBING SQUARE_inch
Structure | TUBING RECTANGLE |  | - |  | 2 | 3 | 0.12 |  | SMHRTS.120X2X3 | TUBING, 2" X 3" X .120"WALL |  | TUBING RECTANGLE_inch
Structure | TUBING RECTANGLE |  | - |  | 2 | 4 | 0.12 |  | SMHRTS.120X2X4 | TUBING, RECT .120"WALL X 2" X 4" |  | TUBING RECTANGLE_inch
Structure | TUBING RECTANGLE |  | - |  | 3 | 5 | 0.12 |  | SMHRTS.120X3X5 | TUBING, RECT .120" WALL X 3" X 5" |  | TUBING RECTANGLE_inch
Structure | TUBING SQUARE |  | - |  | 3 | 3 | 0.25 |  | SMHRTS.250X3X3 | TUBING, .250"WALL X 3" X 3" |  | TUBING SQUARE_inch
Structure | TUBING SQUARE |  | - |  | 4.5 | 4.5 | 0.25 |  | SMHRTS1/4X41/2X41/2 | TUBING,SQUARE 4 1/2 X 4 1/2 X .250W |  | TUBING SQUARE_inch
Structure | TUBING RECTANGLE |  | - |  | 4 | 6 | 0.25 |  | SMHRTS1/4X4X3 | TUBING,RECT 4 X 3 X 1/4W A500 GR |  | TUBING RECTANGLE_inch
Structure | TUBING SQUARE |  | - |  | 8 | 8 | 0.25 |  | SMHRTS1/4X8X8 | TUBING,SQUARE,8 X 8 X 1/4" W |  | TUBING SQUARE_inch
Structure | TUBING SQUARE |  | - |  | 1.25 | 1.25 | 0.13 |  | SMHRTS1/8X11/4X11/4 | TUBING,SQUARE 1 1/4 X 1 1/4 X .125W |  | TUBING SQUARE_inch
Structure | TUBING SQUARE |  | - |  | 1 | 1 | 0.12 |  | SMHRTS1/8X1X1 | TUBING,SQUARE 1 X 1 X .120W HR |  | TUBING SQUARE_inch
Structure | TUBING SQUARE |  | - |  | 5 | 5 | 0.19 |  | SMHRTS3/16X5X5 | TUBING, SQUARE, 3/16 X 5 X 5 |  | TUBING SQUARE_inch
Structure | TUBING SQUARE |  | - |  | 5 | 5 | 0.38 |  | SMHRTS3/8X5X5 | TUBING,SQUARE, 3/8 X 5 X 5 |  | TUBING SQUARE_inch
Structure | TUBING ROUND |  | - | 5.5 |  |  | 0.12 |  | SMHRTR.120X51/2 | TUBING,ROUND 5 1/2OD X .120W HR |  | TUBING ROUND_inch
Structure | TUBING ROUND |  | - | 6 |  |  | 0.38 |  | SMHRTR.375X6 | TUBING,ROUND 6 OD X .375W HR |  | TUBING ROUND_inch
Structure | TUBING ROUND |  | - | 70 |  |  | 0.65 |  | 08-19214 | TUBING,ROUND 7OD X .065W HR |  | TUBING ROUND_inch
Structure | TUBING ROUND |  | - | 9 |  |  | 0.75 |  | SMHRTR.75X9 | TUBING,ROUND,9 OD X .75 W HR |  | TUBING ROUND_inch
Structure | TUBING SQUARE |  | - | [5 empty] | 185-00103 | TUBING,SQUARE,MP,1/8,1-1/4X1-1/4,AL |  | TUBING SQUARE_inch
Structure | TUBING RECTANGLE |  | - |  | 1 | 1.5 | 0.13 |  | 185-00104 | TUBING,SQUARE,MP,1/8,1X1-1/2,AL,606 |  | TUBING RECTANGLE_inch
Structure | SQUARE BAR |  | - |  |  | 2 | 2 |  | SSCRSQ2 | SQUARE, SS, 2" |  | SQUARE BAR_inch | 04 SS Bar with Certification 2" Thick, 2" Wide, Hot Rolled
Structure | KEY STOCK |  | - |  | 12 | 0.19 | 0.19 |  | 13-21973 | KEY STOCK, 3/16 |  | KEY STOCK_inch | 1095 Spring Steel Machine Key Stock, 3/16" x 3/16", 12" Long
Structure | TUBING ROUND |  | - | 0.31 |  |  | 0.03 |  | 13-21591 | TUBING, SS,304, .028W X 5/16" OD |  | TUBING ROUND_inch | 304/304L Stainless Steel Tube, 0.028" Wall Thickness, 5/16" OD
Structure | TUBING ROUND |  | - | 1.25 |  |  | 1 |  | 13-22278 | TUBING,POLYURETHANE,1"IDX5FT,CLEAR |  | TUBING ROUND_inch | Abrasion-Resistant Clear Polyurethane Rubber Tubing for Air and Water, Firm, 1" ID, 1-1/4" OD
Structure | TUBING ROUND |  | - | 3 |  |  | 2 |  | 13-20572 | BLACK POLYURETHANE TUBING |  | TUBING ROUND_inch | Abrasion-Resistant Polyurethane Rubber Round Tube, 36" Long, 3" OD, 1" ID
Structure | TUBING ROUND |  | - | 3 | 36 |  |  |  | 13-105077 | TUBING,AMBER POLYURETHANE |  | TUBING ROUND_inch | Abrasion-Resistant Polyurethane Rubber Round Tube, Semi-Clear, 36" Long, 3" OD, 1" ID
Structure | ANGLE |  | 6063 |  | 1.5 | 1.5 | 0.13 |  | 185-00441 | ANGLE,ARCH,1/8,1.5X1.5,AL,90DEG |  | ANGLE_inch | Architectural 6063 Aluminum 90 Degree Angle 1/8" Wall Thickness, 1-1/2" High x 1-1/2" Wide Outside
Structure | ANGLE |  | 6063 |  | 1.5 | 2 | 0.13 |  | 185-00115 | ANGLE,ARCH,1/8,1-1/2X2,AL,6063 |  | ANGLE_inch | Architectural 6063 Aluminum 90 Degree Angle 1/8" Wall Thickness, 1-1/2" High x 2" Wide Outside
Structure | SQUARE BAR |  | - |  |  | 1 | 1 |  | 8662K61 | SQUARE,DELRIN 1 X 1 BLACK |  | SQUARE BAR_inch | Black Delrin® Acetal Resin Bar 1" Thick, 1" Wide
Structure | ROUND BAR |  | A303 | 0.75 |  |  |  |  | 8984K911 | ROUND, STAINLESS STEEL,3/4 OD, 303 |  | ROUND BAR_inch | Easy-to-Machine 303 Stainless Steel Rod 3/4" Diameter
Structure | FLAT BAR |  | - |  |  | 2 | 0.38 |  | 13-21804 | BAR,BRASS 3/8 X 2 X 24" LONG |  | FLAT BAR_inch | Easy-to-Machine Architectural 385 Brass 3/8" Thick Bar, 2" Wide
Structure | FLAT BAR |  | - |  |  | 1 | 0.13 |  | 13-21355 | BRASS,RECTANGULAR BAR 1/8X1 |  | FLAT BAR_inch | Easy-to-Machine Architectural 385 Brass, 1/8" Thick Bar, 1" Wide
Structure | TUBING ROUND |  | - | 0.56 |  |  | 0.07 |  | 185-00166 | TUBING,ROUND,.433ID,.563OD,.065,STL |  | TUBING ROUND_inch | Easy-to-Weld 4130 Alloy Steel Round Tube, 0.065" Wall Thickness, 9/16" OD
Structure | TUBING ROUND |  | - | 3 |  |  | 0.05 |  | 185-00121 | TUBING,ROUND,GP,3ODX.049 WALL,AL |  | TUBING ROUND_inch | General Purpose Aluminum Tubing, 3" OD, 0.049" Wall Thickness
Structure | ROUND BAR |  | ABS Plastic | 1 |  |  |  |  | 13-20807 | ROUND STOCK, ABS 1" |  | ROUND BAR_inch | Impact-Resistant Easy-to-Form ABS Rod 1" Diameter
Structure | FLAT BAR |  | - |  |  | 1.5 | 1 |  | 13-20640 | SOLID BAR,3' LONG, 1"X1.5" |  | FLAT BAR_inch | Low-Carbon Steel Bar 1" Thick, 1-1/2" Wide
Structure | FLAT BAR |  | - |  |  | 0.19 | 1.25 |  | 13-20650 | SOLID BAR, 6' LONG 3/16"X1 1/4" |  | FLAT BAR_inch | Low-Carbon Steel Bar 3/16" Thick, 1-1/4" Wide
Structure | HEX BAR |  | - | 0.5 |  | 0.5 |  |  | 13-23046 | HEX,BAR,1/2",UNPOLISHED |  | HEX BAR_inch | Low-Carbon Steel Hex Bar, 1/2" Wide
Structure | FLAT BAR |  | - | 0.25 |  | 1 | 1 |  | 185-00091 | NYLON BAR,CAST,MDS-FILLED,2X1,PLSTC |  | FLAT BAR_inch | MDS-Filled Cast Nylon Bar Easy-to-Machine, Wear-Resistant, 1" Thick, 1" Wide
Structure | ANGLE |  | 110 Copper |  | 4 | 4 | 0.25 |  | 185-00177 | BAR,RECTANGLE,MP,4,1/4,6FT,CU,110 |  | ANGLE_inch | Multipurpose 110 Copper Bar 1/4" Thick, 4" Wide
Structure | ROUND BAR |  | 110 Copper | 0.75 |  |  |  |  | C11000 3/4"RD | COPPER,ROUND,3/4" |  | ROUND BAR_inch | Multipurpose 110 Copper Rod 3/4" Diameter
Structure | FLAT BAR |  | - |  |  | 2 | 2 |  | 13-20296 | STAINLESS,BAR,304,2X2X12 |  | FLAT BAR_inch | Multipurpose 304 Stainless Steel Bar 2" Thick, 2" Wide, Hot Rolled
Structure | ROUND BAR |  | 6061 | 1.25 |  |  |  |  | 13-21772 | ALUMINUM, ROUND,11/4"6061 |  | ROUND BAR_inch | Multipurpose 6061 Aluminum 1-1/4" Diameter
Structure | ROUND BAR |  | 6061 | 0.75 |  |  |  |  | 185-00134 | STOCK,ROUND,3/4,AL,6061 |  | ROUND BAR_inch | Multipurpose 6061 Aluminum 3/4" Diameter
Structure | FLAT BAR |  | - |  |  | 1 | 0.38 |  | 185-00194 | BAR,EXTRUDED,MP,1,3/8,AL,6061 |  | FLAT BAR_inch | Multipurpose 6061 Aluminum 3/8" Thick x 1" Wide
Structure | ROUND BAR |  | 6061 | 3.75 |  |  |  |  | 185-00208 | ROUND,3-3/4DIA,1/2,AL,6061 |  | ROUND BAR_inch | Multipurpose 6061 Aluminum 3-3/4" Diameter
Structure | ANGLE |  | 6061 |  | 1 | 1 | 0.06 |  | 185-00017 | ANGLE,1/16,1X1,90DEG,AL,6061 |  | ANGLE_inch | Multipurpose 6061 Aluminum 90 Degree Angle with Round Edge, 1/16" Thickness, 1" Outside Height
Structure | ANGLE |  | 6061 |  | 0.63 | 0.63 | 0.06 |  | 185-00106 | ANGLE,MP,1/16,5/8X5/8,AL,6061 |  | ANGLE_inch | Multipurpose 6061 Aluminum 90 Degree Angle with Round Edge, 1/16" Thickness, 5/8" Outside Height
Structure | ANGLE |  | 6061 |  | 6 | 4 | 0.25 |  | 185-00165 | ANGLE,1/4,6X4,90DEG,AL,6061 |  | ANGLE_inch | Multipurpose 6061 Aluminum 90 Degree Angle with Round Edge, 1/4" Thickness, 6" High x 4" Wide Outside
Structure | TUBING RECTANGLE |  | - |  | 0.75 | 0.75 | 0.06 |  | 185-00120 | TUBING,RECTANGULAR,MP,1/16,3/4X3/4, |  | TUBING RECTANGLE_inch | Multipurpose 6061 Aluminum Rectangular Tube, 1/16" Wall Thickness, 3/4" High x 3/4" Wide
Structure | TUBING SQUARE |  | - |  | 1 | 1 | 0.13 |  | 185-00105 | TUBING,SQUARE,MP,1/8,1X1,AL,6061 |  | TUBING SQUARE_inch | Multipurpose 6061 Aluminum Rectangular Tube, 1/8" Wall Thickness, 1" High x 1" Wide
Structure | TUBING ROUND |  | - |  |  |  | 1 |  | 185-00133 | TUBING,ROUND,1,1/4 WALL,AL,6061 |  | TUBING ROUND_inch | Multipurpose 6061 Aluminum Round Tube, 1/4" Wall Thickness, 1" OD
Structure | C CHANNEL |  | - |  | 1 | 2 |  |  | 13-21320 | CHANNEL, ALUMINUM 6061, 2" X 1" |  | C CHANNEL_inch | Multipurpose 6061 Aluminum U-Channel, 2" Wide x 1" High
Structure | C CHANNEL |  | - |  | 2 | 4 |  |  | 185-00116 | CHANNEL,U,MP,4X2,AL,6061 |  | C CHANNEL_inch | Multipurpose 6061 Aluminum U-Channel, 4" Wide x 2" High
Structure | FLAT BAR |  | - |  |  | 5 | 0.5 |  | 13-22223 | ALUMINUM BAR,1/2"THICK,5"WIDTH |  | FLAT BAR_inch | Multipurpose 6061 Aluminum, 1/2" Thick x 5" Wide
Structure | FLAT BAR |  | - |  |  | 4 | 0.75 |  | 8975K234 | BAR,ALUM 3/4X4"X36 6061 |  | FLAT BAR_inch | Multipurpose 6061 Aluminum, 3/4" Thick x 4" Wide
Structure | TUBING ROUND |  | - | 10 |  |  | 2 |  | 13-23057 | TUBING,10MM,2MMWTHK,SS316 |  | TUBING ROUND_inch | Smooth-Bore Seamless 316 Stainless Steel Tubing, 10 mm OD, 2 mm Wall Thickness
Structure | ROUND BAR |  | - | 0.13 |  |  |  |  | SMHRRD1/8SS | ROUND,1/8" HR,316 SS |  | ROUND BAR_inch | Tight-Tolerance Corrosion-Resistant 316/316L Stainless Steel 1/8" Diameter
Structure | FLAT BAR |  | - |  |  | 5 | 0.25 |  | 13-21250 | BAR,RECTANGLE, 1/4" THICK X 5" WIDE |  | FLAT BAR_inch | Tight-Tolerance Low-Carbon Steel Bar 1/4" Thick, 5" Wide
Structure | FLAT BAR |  | - |  |  | 4 | 0.38 |  | 13-21299 | 4" X 24" X 3/8" STEEL BAR |  | FLAT BAR_inch | Tight-Tolerance Low-Carbon Steel Bar 3/8" Thick, 4" Wide
Structure | FLAT BAR |  | - |  |  | 6 | 0.38 |  | 13-21301 | STEEL BAR,6" X 24" X 3/8" |  | FLAT BAR_inch | Tight-Tolerance Low-Carbon Steel Bar, 3/8" Thick, 6" Wide
Structure | ROUND BAR |  | 360 Brass | 0.56 |  |  |  |  | 8953K53 | ROUND,BRASS 360, 9/16" RD X 6FT LG |  | ROUND BAR_inch | Ultra-Machinable 360 Brass Rod 9/16" Diameter
Structure | FLAT BAR |  | - |  |  | 3 | 2 |  | 13-21713 | BAR,NYLON,2"THICK,3"WIDTH,3FT LENGT |  | FLAT BAR_inch | Wear-Resistant Off-White Nylon Bar, 3" Wide, 2" Thick
Structure | TUBING SQUARE |  | - | [5 empty] | 13-20635 | 1.5" SQUARE TUBING 14 GAUGEX18' |  | TUBING SQUARE_inch
Structure | TUBING ROUND |  | - | [5 empty] | 13-21687 | TUBING,2"OD,POLYURETHANE,BLK |  | TUBING ROUND_inch
Structure | SQUARE BAR |  | - |  |  | 0.31 | 0.31 |  | SMCRSQ5/16 | SQUARE,5/16 CR |  | SQUARE BAR_inch | 1095 Spring Steel Machine Key Stock 5/16" x 5/16", 12" Long
Structure | KEY STOCK |  | - |  | 36 | 0.25 | 0.25 |  | 13-21657 | KEY STOCK,1/4X1/4X36",SS |  | KEY STOCK_inch | 1095 Spring Steel Machine Key Stock, 1/4" x 1/4", 36" Long
Structure | KEY STOCK |  | - |  | 12 | 0.5 | 0.5 |  | 99020A440 | KEY STOCK, 1/2" ALLOY, SAE8630 |  | KEY STOCK_inch | 8630 Alloy Steel Machine Key Stock, Oversized, 1/2" x 1/2", 12" Long
Structure | TUBING ROUND |  | - | 0.25 |  |  | 0.13 |  | 13-22016 | TUBING,NEOPRENE,1/8" ID X 1/4" OD |  | TUBING ROUND_inch | Abrasion-Resistant Firm Neoprene Rubber Tubing for Air and Water, Opaque Black, 1/8" ID, 1/4" OD
Structure | ANGLE |  | 6063 |  | 1.5 | 1.5 | 0.06 |  | 185-00168 | ANGLE,ARCH,90DEG,1/16,1-1/2X1-1/2,A |  | ANGLE_inch | Architectural 6063 Aluminum 90 Degree Angle 1/16" Wall Thickness, 1-1/2" High x 1-1/2" Wide Outside
Structure | ANGLE |  | 6063 |  | 0.75 | 0.75 | 0.13 |  | 185-00114 | ANGLE,ARCH,1/8,1-1/4X1-1/4,AL,6063 |  | ANGLE_inch | Architectural 6063 Aluminum 90 Degree Angle 1/8" Wall Thickness, 1-1/4" High x 1-1/4" Wide Outside
Structure | C CHANNEL |  | - |  | 1 | 1 | 0.06 |  | 185-00014 | CHANNEL,U,1/16,1X1,AL |  | C CHANNEL_inch | Architectural 6063 Aluminum U-Channel, 1/16" Wall Thickness, 1" High x 1" Wide
Structure | C CHANNEL |  | - |  | 0.75 | 0.75 | 0.13 |  | 185-00108 | CHANNEL,U,1/8,3/4X3/4,AL,6063 |  | C CHANNEL_inch | Architectural 6063 Aluminum U-Channel, 1/8" Wall Thickness, 3/4" High x 3/4" Wide
Structure | C CHANNEL |  | - |  | 4 | 3 | 0.13 |  | 185-00122 | CHANNEL,U,ARCH,1/8,4X3,AL,6063 |  | C CHANNEL_inch | Architectural 6063 Aluminum U-Channel, 1/8" Wall Thickness, 4" High x 3" Wide
Structure | FLAT BAR |  | - |  |  | 3 | 1.25 |  | 13-21258 | BAR,RECTANGULAR ACETAL RESIN |  | FLAT BAR_inch | Black Delrin® Acetal Resin Bar 1-1/4" Thick, 3" Wide
Structure | TUBING ROUND |  | - | 0.5 |  |  | 0.31 |  | 13-23038 | TUBING, PVC,CLEAR, 5/16" ID,1/2" OD |  | TUBING ROUND_inch | Clear Masterkleer Soft PVC Plastic Tubing for Air and Water, 5/16" ID, 1/2" OD
Structure | ROUND BAR |  | A303 | 1.13 |  |  |  |  | 185-00209 | ROUND,1-1/8DIA,SST,303 |  | ROUND BAR_inch | Easy-to-Machine 303 Stainless Steel Rod 1-1/8" Diameter
Structure | FLAT BAR |  | - |  | 36 | 1 | 0.19 |  | STPFLLEA0316 | STRIP,FLAT,LEATHER,3/16THK,1WIDE |  | FLAT BAR_inch | Flexible Leather Strip, 1" Wide x 36" Long, 3/16" Thick
Structure | TUBING ROUND |  | - | 1.25 |  |  | 0.07 |  | 185-00117 | TUBING,GP,.065,1-1/4 OD,AL |  | TUBING ROUND_inch | General Purpose Aluminum Tubing, 1-1/4" OD, 0.065" Wall Thickness
Structure | TUBING ROUND |  | - | 3 |  |  | 0.049 |  | 185-00123 | TUBING,GP,.049,3 OD,AL |  | TUBING ROUND_inch | General Purpose Aluminum Tubing, 3" OD, 0.049" Wall Thickness
Structure | FLAT BAR |  | - | [5 empty] | 13-20822 | POLYETHYLENE RECTANGLE BAR |  | FLAT BAR_inch | Glass-Filled Slippery UHMW Polyethylene, Abrasion-Resistant, 1/4" Thick, 2" Wide, 5 Feet Lon
Structure | FLAT BAR |  | - |  |  | 0.5 | 1.5 |  | 13-20645 | SOLID BAR, 1' LONG, 1/2"X1.5" |  | FLAT BAR_inch | Low-Carbon Steel Bar 1/2" Thick, 1-1/2" Wide
Structure | HEX BAR |  | - | 0.25 |  | 0.25 |  |  | 13-21816 | HEX,STOCK 1/4",36"LONG |  | HEX BAR_inch | Low-Carbon Steel Hex Bar, 1/4" Wide
Structure | ROUND BAR |  | C1018 | 1.38 |  |  |  |  | SMCRRD13/8 | ROUND,1 3/8 CR |  | ROUND BAR_inch | Low-Carbon Steel Rod 1-3/8" Diameter
Structure | TUBING ROUND |  | - | 1 |  |  | 0.12 |  | 13-22235 | TUBING,.125"WTX1"OD,A513,1' |  | TUBING ROUND_inch | Low-Carbon Steel Round Tube, 0.12" Wall Thickness, 1" OD
Structure | KEY STOCK |  | - |  | 305 | 12 | 8 |  | 185-00086 | KEY STOCK,MACHINE,8MMX12MM,305MM,OV |  | KEY STOCK_mm | Machine Key Stock, 305mm Long, 8mm x 12mm, Oversized
Structure | SQUARE BAR |  | - |  |  | 1 | 1 |  | 13-22391 | NYLATRON,SOLID BAR 1" SQUARE |  | SQUARE BAR_inch | MDS-Filled Cast Nylon Bar Easy-to-Machine, Wear-Resistant, 1" Thick, 1" Wide
Structure | FLAT BAR |  | - |  |  | 3 | 0.25 |  | 8964K24 | BAR,COPPER,1/4"X3"X6FT |  | FLAT BAR_inch | Multipurpose 110 Copper Bar 1/4" Thick, 3" Wide
Structure | ANGLE |  | A304 |  | 0.5 | 0.5 | 0.19 |  | 185-00142 | ANGLE,MP,3/16,1-1/2X1-1/2,90DEG,SST |  | ANGLE_inch | Multipurpose 304 Stainless Steel 90 Degree Angle 3/16" Wall Thickness, 1-1/2" High x 1-1/2" Wide Outside
Structure | FLAT BAR |  | - |  |  | 1 | 0.63 |  | 13-20278 | SS BAR 6' |  | FLAT BAR_inch | Multipurpose 304 Stainless Steel Bar 5/8" Thick, 1" Wide, Hot Rolled
Structure | TUBING RECTANGLE |  | - |  | 1 | 1.5 | 0.12 |  | 185-00445 | TUBING,RECTANGULAR,1X1-1/2,.12,SST, |  | TUBING RECTANGLE_inch | Multipurpose 304 Stainless Steel Rectangular Tube, 0.12" Wall Thickness, 1" x 1-1/2" Outside
Structure | FLAT BAR |  | - |  |  | 0.5 | 0.25 |  | 185-00193 | BAR,EXTRUDED,MP,1/2,1/4,AL,6061 |  | FLAT BAR_inch | Multipurpose 6061 Aluminum 1/4" Thick x 1/2" Wide
Structure | FLAT BAR |  | - |  |  | 25 | 3 |  | 185-00131 | BAR,3X25,AL,6061 |  | FLAT BAR_inch | Multipurpose 6061 Aluminum 3 mm x 25 mm
Structure | ROUND BAR |  | 6061 | 3 |  |  |  |  | 8974K82 | ROUND, ALUMINIUM, 3" 6061 |  | ROUND BAR_inch | Multipurpose 6061 Aluminum 3" Diameter
Structure | ROUND BAR |  | 6061 | 3.25 |  |  |  |  | ALRD31/4 | ROUND, ALUMINUM 3 1/4" T6061 |  | ROUND BAR_inch | Multipurpose 6061 Aluminum 3-1/4" Diameter
Structure | FLAT BAR |  | - |  |  | 1 | 0.63 |  | 13-21666 | ALUMINUM BAR, 5/8 X 1 X 72" |  | FLAT BAR_inch | Multipurpose 6061 Aluminum 5/8" Thick x 1" Wide
Structure | ANGLE |  | 6061 |  | 1 | 2 | 0.13 |  | 185-00032 | ANGLE,1/8,1X2,AL,6061 |  | ANGLE_inch | Multipurpose 6061 Aluminum 90 Degree Angle with Round Edge, 1/8" Thickness, 1" High x 2" Wide Outside
Structure | ANGLE |  | 6061 |  | 1.25 | 1.25 | 0.13 |  | 185-00101 | ANGLE,MP,1/8,1.25X1.25,AL,6061,RND |  | ANGLE_inch | Multipurpose 6061 Aluminum 90 Degree Angle with Round Edge, 1/8" Thickness, 1.25" Outside Height
Structure | ANGLE |  | 6061 |  | 2 | 1.5 | 0.13 |  | 185-00164 | ANGLE,MULTIPURPOSE,90DEG,1/8,2X1.5, |  | ANGLE_inch | Multipurpose 6061 Aluminum 90 Degree Angle with Round Edge, 1/8" Thickness, 2" High x 1.5" Wide Outside
Structure | TUBING ROUND |  | - | 2 |  |  | 0.07 |  | 185-00143 | TUBING,ROUND,2OD,.065,AL,6061 |  | TUBING ROUND_inch | Multipurpose 6061 Aluminum Round Tube, 0.065" Wall Thickness, 2" OD
Structure | TUBING ROUND |  | - | 4 |  |  | 0.13 |  | ALTR.125X46061 | TUBING, ALUMINUM 4 OD X .125 W |  | TUBING ROUND_inch | Multipurpose 6061 Aluminum Round Tube, 1/8" Wall Thickness, 4" OD
Structure | FLAT BAR |  | - |  |  | 6 | 0.25 |  | 13-21771 | ALUMINUM, FLAT 1/4" X 6 6061 |  | FLAT BAR_inch | Multipurpose 6061 Aluminum, 1/4" Thick x 6" Wide
Structure | FLAT BAR |  | - |  |  | 0.75 | 0.75 |  | 13-21605 | ALUMINUM BAR, RECT,3/4 X 3/4 6061 |  | FLAT BAR_inch | Multipurpose 6061 Aluminum, 3/4" x 3/4"
Structure | FLAT BAR |  | - |  |  | 1 | 0.63 |  | ALFL5/8X16061 | FLAT,5/8X1,6061,ALUM |  | FLAT BAR_inch | Multipurpose 6061 Aluminum, 5/8" Thick x 1" Wide
Structure | FLAT BAR |  | - |  |  | 1.75 | 0.25 |  | 13-21324 | RECTANGLE BAR,1/4 " X 1-3/4", BLACK |  | FLAT BAR_inch | Slippery UHMW Polyethylene Bar, Black, 1-3/4" Wide, 1/4" Thick
Structure | FLAT BAR |  | - |  |  | 2 | 0.36 |  | SASPQ4FL.360X2-5160 | FLAT,.360 X 2 5160 SPRING STL |  | FLAT BAR_inch | Stress-Resistant 5160 Alloy Steel 0.3600" Thick, 2" Wide
Structure | FLAT BAR |  | - |  |  | 5 | 0.38 |  | 13-21300 | STEEL BAR,5" X 24" X3/8" |  | FLAT BAR_inch | Tight-Tolerance Low-Carbon Steel Bar 3/8" Thick, 5" Wide
Structure | FLAT BAR |  | - |  |  | 2 | 0.13 |  | 185-00139 | BAR,FLAT,1/8,2,BRS,360 |  | FLAT BAR_inch | Ultra-Machinable 360 Brass Bar 1/8" Thick, 2" Wide
Structure | ROUND BAR |  | 360 Brass | 1 |  |  |  |  | 8953K98 | ROUND,BRASS 360, 1" RD X 3FT LG |  | ROUND BAR_inch | Ultra-Machinable 360 Brass Rod 1" Diameter
Structure | ROUND BAR |  | 360 Brass | 2.5 |  |  |  |  | 8953K26 | ROUND,BRASS 360, 2 1/2" RD X 3FT LG |  | ROUND BAR_inch | Ultra-Machinable 360 Brass Rod 2-1/2" Diameter
Structure | TUBING ROUND |  | - | 2.75 |  |  | 0.07 |  | 13-22363 | TUBING,2-3/4" OD,0.065" WALL,SS |  | TUBING ROUND_inch | Welded 304 Stainless Steel Tubing, 2-3/4" OD, 0.065" Wall Thickness
Structure | FLAT BAR |  | - |  |  | 0.5 | 1.25 |  | 13-20578 | BAR,SS,1/2 X 1-1/4 |  | FLAT BAR_inch
Structure | TUBING ROUND |  | - | 2 |  |  | 0.125 |  | 13-21664 | TUBING,2"OD,1/8"WALL1-3/4"ID,CLEAR |  | TUBING ROUND_inch | Crack-Resistant Polyethylene Firm Tubing for Food and Beverage, Semi-Clear, 1-3/4" ID, 2" OD
Structure | TUBING ROUND |  | - | [5 empty] | 13-11156 | TUBING,POLY,1IDX4"ODX36"LG,90A |  | TUBING ROUND_inch
Structure | FLAT BAR |  | - | [5 empty] | 13-20477 | GRATING,BAR,SS 1-1/2" X 3/16"X 36" |  | FLAT BAR_inch
Structure | TUBING RECTANGLE |  | - | [5 empty] | SMHRTS1/4X4X2 | TUBING,RECT 4 X 2 X 1/4W A500 GR |  | TUBING RECTANGLE_inch
Structure | ROUND BAR |  | - | 0.5 |  |  |  |  | SASPQ2RD1/2-4140 | ROUND, 1/2",HR,4140 |  | ROUND BAR_inch
Structure | ROUND BAR |  | - | 0.38 |  |  |  |  | SASPQ2RD3/8-4140 | ROUND,3/8" CR 4140 |  | ROUND BAR_inch
Structure | TUBING SQUARE |  | - |  | 3 | 3 | 0.06 |  | SAHRTS3X3X.063 | TUBING,SQUARE, 3 X 3 X .063 |  | TUBING SQUARE_inch
Structure | TUBING SQUARE |  | A513 |  | 3 | 3 | 0.07 |  | SAHRTS3X3X.065 | TUBING,SQUARE,3X3X.065,A513 |  | TUBING SQUARE_inch
Structure | SQUARE BAR |  | - | [5 empty] | SASPQ24"X6"X7.5" | SQUARE, 4140 4" X 6" X 7.5" |  | SQUARE BAR_inch
Structure | FLAT BAR |  | - |  |  | 3 | 1.5 |  | SASPQ2FL11/2X3 | FLAT,1 1/2 X 3 4140 HT |  | FLAT BAR_inch
Structure | SQUARE BAR |  | - |  | 1.125 | 1.125 |  |  | SASPQ2SQ11/8-4140 | SQUARE,1 1/8" HR 4140 HT |  | SQUARE BAR_inch
Structure | C CHANNEL |  | - | [5 empty] | SSCH22GAX3/8X5/16 | CHANNEL,SS,22GA X 3/8 X 5/16 |  | C CHANNEL_inch
Structure | TUBING ROUND |  | - | 12 |  |  | 3 |  | 12"ODX3"WTBX81/4"LG | TUBING,RND 12"OD X 3"WALL X8 1/4"LG |  | TUBING ROUND_inch
Structure | TUBING ROUND |  | - | 12 |  |  | 3 |  | 12"ODX3"WTBX81/8"LG | TUBING,ROUND 12OD X 3W HR X 8.125 |  | TUBING ROUND_inch
Structure | TUBING ROUND |  | - | 17 |  |  | 1.25 |  | 17"ODX11/4"WTBX6"LG | TUBING,RND 17"OD X 1 1/4"W HR X 6"L |  | TUBING ROUND_inch
Structure | TUBING ROUND |  | - | 18 |  |  | 1.562 |  | SMHRTR1.562X18 | TUBING,ROUND 18OD X 1.562W |  | TUBING ROUND_inch
Structure | TUBING ROUND |  | - | 18 |  |  | 1.562 |  | 18"ODX1.562WTBX8"LG | TUBING,ROUND 18"OD X 1.562WTBX8"LG |  | TUBING ROUND_inch
Structure | TUBING ROUND |  | - | 9 |  |  | 2 |  | SMHRTR2X9X71/2 | TUBING,ROUND 9OD X 2.000W X 7.500 |  | TUBING ROUND_inch
Structure | TUBING ROUND |  | - | 4.5 |  |  | 0.259 |  | 18749 | TUBING,4 1/2 OD X .259 WALL |  | TUBING ROUND_inch
Structure | TUBING ROUND |  | - | 3.5 |  |  | 0.12 |  | 28-30-22-10800 | TUBING,ROUND 3 1/2OD X .095WTB,DRI |  | TUBING ROUND_inch
Structure | TUBING ROUND |  | - | 4 |  |  | 0.12 |  | 32-30-42-7400 | TUBING,4 OD X .120 WALL |  | TUBING ROUND_inch
Structure | TUBING ROUND |  | - | 4 |  |  | 0.134 |  | 32-30-52-7400 | TUBING,ROUND 4OD X .134W HR |  | TUBING ROUND_inch
Structure | TUBING ROUND |  | - | 4 |  |  | 0.109 |  | 19845 | TUBING,4 OD X .109WL **OBSOLETE** |  | TUBING ROUND_inch
Structure | TUBING ROUND |  | - | 3.5 |  |  | 0.134 |  | 28-30-92-7400 | TUBING,ROUND 3 1/2OD X .134W HR |  | TUBING ROUND_inch
Structure | TUBING ROUND |  | - | 17 |  |  | 1.5 |  | SMHRTR1.50X17 | TUBING,ROUND 17" OD X 1.50 WTB |  | TUBING ROUND_inch
Structure | TUBING ROUND |  | - | 17 |  |  | 0.75 |  | SMHRTR.750X17 | TUBING,ROUND 17" OD X .750 WTB |  | TUBING ROUND_inch
Structure | TUBING ROUND |  | - | 14.375 |  |  | 1.25 |  | SMHRTR1.25X143/8 | TUBING,ROUND 14 3/8OD X 1.250W HR |  | TUBING ROUND_inch
Structure | TUBING ROUND |  | - | 20 |  |  | 1.5 |  | SMHRTR1.50X20 | TUBING,ROUND 20" OD X 1.50 WTB |  | TUBING ROUND_inch
Structure | TUBING ROUND |  | - | 20 |  |  | 1.75 |  | SMHRTR1.750X20X8.25 | TUBING,ROUND 20 OD X 1.75OW X 8.25" |  | TUBING ROUND_inch
Structure | TUBING ROUND |  | - | 1.5 |  |  | 9 |  | SMHRTR11/2X9X6 | TUBING,RD 11/2"WALL X 9"OD X 6"LG |  | TUBING ROUND_inch
Structure | TUBING ROUND |  | - | 12 |  |  | 1 |  | SMHRTR1X12X21/4 | TUBING,RD 1"WALL X 12"OD X 2 1/4"LG |  | TUBING ROUND_inch
Structure | TUBING ROUND |  | - | 20 |  |  |  |  | SMHRTR2.00X20X7 | TUBING,ROUND 20 OD X 2.00 X 7" |  | TUBING ROUND_inch
Structure | TUBING ROUND |  | - | [5 empty] | SMHRTR2.00X20X8.25 | TUBING,ROUND 20 OD X 2.00 X 8.25 |  | TUBING ROUND_inch
Structure | TUBING ROUND |  | - | 20 |  |  | 2.5 |  | SMHRTR2.500X20 | TUBING,ROUND,20" OD X 2.500" WALL |  | TUBING ROUND_inch
Structure | TUBING ROUND |  | - | 26 |  |  | 2.5 |  | SMHRTR21/2X26X9 | TUBING,26 OD X 2 1/2W |  | TUBING ROUND_inch
Structure | TUBING ROUND |  | - | 9 |  |  | 2 |  | SMHRTR2X9X77/8 | TUBING,RND 9"OD X 2"W X 7.875 LG |  | TUBING ROUND_inch
Structure | TUBING ROUND |  | - | 13.375 |  |  | 1 |  | 90-00149 | TUBING,13 3/8"OD X 1"WALL X 7"LONG |  | TUBING ROUND_inch
Structure | TUBING ROUND |  | - | 10.5 |  |  | 0.75 |  | SMHRTR.750X10.5HR | TUBING,SMHRTR10.5ODX.750W |  | TUBING ROUND_inch
Structure | TUBING ROUND |  | - | 10 |  |  | 1 |  | 185-00039 | TUBING,ROUND,10ODX1,STL,A519,GR 102 |  | TUBING ROUND_inch
Structure | TUBING ROUND |  | - | 3.5 |  |  | 1 |  | SMHRTR1X31/2 | TUBING,ROUND 3 1/2OD X 1.0W HR |  | TUBING ROUND_inch
Structure | ANGLE |  | - | [5 empty] | SMHRAN3-4X5X5X20 FT | ANGLE,3/4 X 5 X 5 HR |  | ANGLE_inch
Structure | ANGLE |  | - | [5 empty] | SMHRAN3/8X3X2 | ANGLE, 3/8" X 3" X2" 20 FT. LONG |  | ANGLE_inch
Structure | ANGLE |  | - | [5 empty] | SMHRAN1X8X8 | 1" X 8" X 8" ANGLE |  | ANGLE_inch
Structure | ANGLE |  | - | [5 empty] | SMHRAN1/8X11/8X11/8 | 1/8" X 1 1/8" X 1 1/8" ANGLE, HOT ROLLED |  | ANGLE_inch
Structure | ANGLE |  | - | [5 empty] | SMHRAN1/8X21/2X21/2 | ANGLE,1/8 X 2 1/2 X 2 1/2 HR |  | ANGLE_inch
Structure | ANGLE |  | - | [5 empty] | SMHRAN3/16X11/2X11/2 | ANGLE,3/16 X 1 1/2 X 1 1/2 HR |  | ANGLE_inch
Structure | ANGLE |  | - | [5 empty] | SMHRAN3/16X21/2X21/2 | ANGLE,3/16 X 2 1/2 X 2 1/2 HR |  | ANGLE_inch
Structure | ANGLE |  | - | [5 empty] | SMHRAN5/8X4X4 | ANGLE, 5/8" X 4" X 4" 20 FT. LONG |  | ANGLE_inch
Structure | ANGLE |  | - |  | 4 | 3 | 0.38 |  | SMHRAN3/8X4X3 | 4" X 3" X 3/8" ANGLE 20 FT. LONG |  | ANGLE_inch
Structure | ANGLE |  | - |  | 3 | 3 | 0.38 |  | SMHRAN3/8X3X3 | 3" X 3" X 3/8" ANGLE 20 FT. LONG |  | ANGLE_inch
Structure | ANGLE |  | - |  | 1 | 1 | 0.19 |  | SMHRAN3/16X1X1 | ANGLE,3/16 X 1 X 1 HR |  | ANGLE_inch
Structure | ANGLE |  | - |  | 3 | 5 | 0.38 |  | SMHRAN3/8X5X3 | ANGLE, 3/8" X 5" X 3" 20 FT. LONG |  | ANGLE_inch
Structure | ANGLE |  | - |  | 2.5 | 2.5 | 0.5 |  | SMHRAN1/2X21/2X21/2 | 1/2" X 2 1/2" X 2 1/2" ANGLE |  | ANGLE_inch
Structure | ANGLE |  | - |  | 6 | 6 | 0.5 |  | SMHRAN1/2X6X6 | 1/2" X 6" X 6" ANGLE |  | ANGLE_inch
Structure | ANGLE |  | - |  | 2 | 4 | 0.5 |  | SMHRAN1/4X2X4 | ANGLE,1/4 X 2 X 4 HR |  | ANGLE_inch
Structure | ANGLE |  | - |  | 4 | 2 | 0.5 |  | SMHRAN1/2X2X4 | 1/2" X 2" X 4" ANGLE |  | ANGLE_inch
Structure | ANGLE |  | - |  | 4 | 3 | 0.5 |  | SMHRAN1/2X3X4 | 1/2" X 3" X 4" ANGLE |  | ANGLE_inch
Structure | ANGLE |  | - |  | 5 | 3 | 0.5 |  | SMHRAN1/2X3X5 | 1/2" X 3" X 5" ANGLE |  | ANGLE_inch
Structure | ANGLE |  | - |  | 2.5 | 1.5 | 0.25 |  | SMHRAN1/4X21/2X11/2 | ANGLE,1/4 X 2 1/2 X 1 1/2 HR |  | ANGLE_inch
Structure | ANGLE |  | - |  | 1.75 | 1.75 | 0.25 |  | SMHRAN1/4X13/4X13/4 | ANGLE,1/4 X 1 3/4 X 1 3/4 HR |  | ANGLE_inch
Structure | ANGLE |  | - |  | 5 | 3.5 | 0.25 |  | SMHRAN1/4X31/2X5 | ANGLE,1/4 X 3 1/2 X 5 HR |  | ANGLE_inch
Structure | ANGLE |  | - |  | 3.5 | 3.5 | 0.25 |  | SMHRAN1/4X31/2X31/2 | ANGLE,1/4 X 3 1/2 X 3 1/2 HR |  | ANGLE_inch
Structure | ANGLE |  | - |  | 5 | 3 | 0.25 |  | SMHRAN1/4X3X5 | ANGLE,1/4 X 3 X 5 HR |  | ANGLE_inch
Structure | ANGLE |  | - |  | 2.5 | 2 | 0.25 |  | SMHRAN1/4X2X21/2 | ANGLE,1/4 X 2 X 2 1/2 HR |  | ANGLE_inch
Structure | ANGLE |  | - |  | 5 | 5 | 0.25 |  | SMHRAN1/4X5X5 | ANGLE,1/4 X 5 X 5 HR |  | ANGLE_inch
Structure | ANGLE |  | - |  | 1.5 | 1.5 | 0.5 |  | SMHRAN1/2X11/2X11/2 | ANGLE,1/2 X 1 1/2 X 1 1/2 HR |  | ANGLE_inch
Structure | ANGLE |  | - |  | 2 | 1.5 | 0.5 |  | SMHRAN1/2X11/2X2 | ANGLE,1/2 X 1 1/2 X 2 HR |  | ANGLE_inch
Structure | ANGLE |  | - |  | 4 | 3 | 0.5 |  | SMHRAN1/2X4X3 | ANGLE,1/2 X 4 X 3 HR |  | ANGLE_inch
Structure | ANGLE |  | - |  | 1 | 1 | 0.25 |  | SMHRAN1/4X1X1-A588 | ANGLE,HR, 1/4 X 1 X 1 - A588 |  | ANGLE_inch
Structure | ANGLE |  | - |  | 5.5 | 3 | 0.25 |  | SMHRAN1/4X3X51/2 | ANGLE,1/4 X 3 X 5 1/2 HR |  | ANGLE_inch
Structure | ANGLE |  | - |  | 2 | 1.5 | 0.19 |  | SMHRAN3/16X11/2X2 | ANGLE,3/16 X 1 1/2 X 2 HR |  | ANGLE_inch
Structure | ANGLE |  | - |  | 0.5 | 0.5 | 0.06 |  | 185-00112 | ANGLE,MP,1/16,.5X.5,AL,6061 |  | ANGLE_inch
Structure | ROUND BAR |  | - | 0.25 |  |  |  |  | ALRD1/46061-T6 | ROUND,1/4,6061-T6 |  | ROUND BAR_inch
Structure | ROUND BAR |  | - | 1.5 |  |  |  |  | ALRD11/26061-T651 | ROUND,11/2,6061-T651 |  | ROUND BAR_inch
Structure | ROUND BAR |  | - | 0.75 |  |  |  |  | ALRD3/46061-T6 | ROUND,3/4,6061-T6 |  | ROUND BAR_inch
Structure | ROUND BAR |  | - | 2.5 |  |  |  |  | SMCRRD21/2 | ROUND,2 1/2 CR |  | ROUND BAR_inch
Structure | ROUND BAR |  | - | 1 |  |  |  |  | SMHRRD1 | ROUND,1 HR, A36 |  | ROUND BAR_inch
Structure | ROUND BAR |  | - | [5 empty] | SMHRRD11 | ROUND,11 HR, 1045 |  | ROUND BAR_inch
Structure | ROUND BAR |  | - | 1.5 |  |  |  |  | SMHRRD11/2 | ROUND,1 1/2 HR |  | ROUND BAR_inch
Structure | ROUND BAR |  | - | 1.25 |  |  |  |  | SMHRRD11/4 | ROUND,1 1/4 HR |  | ROUND BAR_inch
Structure | ROUND BAR |  | - | 0.75 |  |  |  |  | SMHRRD3/4 | ROUND,3/4 HR |  | ROUND BAR_inch
Structure | ROUND BAR |  | - | 6 |  |  |  |  | SSSPQ3RD6-A479/A484 | ROUND,6",ASTM A479/A484,AISI 410,SS |  | ROUND BAR_inch
Structure | ROUND BAR |  | - | 0.75 |  |  |  |  | 13-11169 | GLASTIC, .75" ROUND STOCK |  | ROUND BAR_inch
Structure | ROUND BAR |  | - | 3.5 |  |  |  |  | 3 1/2" RD 4140 | ROUND,3 1/2 HR 4140 |  | ROUND BAR_inch
Structure | ROUND BAR |  | - | 3.75 |  |  |  |  | 3 3/4" DIA (4140) | ROUND,3 3/4 HR 4140 |  | ROUND BAR_inch
Structure | ROUND BAR |  | - | 5 |  |  |  |  | 5" RD 4340 | ROUND,5 HR 4340 |  | ROUND BAR_inch
Structure | ROUND BAR |  | - | 0.44 |  |  |  |  | 7/16" RD CR | ROUND,7/16 CR |  | ROUND BAR_inch
Structure | ROUND BAR |  | - | 0.5 |  |  |  |  | ALRD1/26061-T6 | ROUND,1/2,6061-T6 |  | ROUND BAR_inch
Structure | ROUND BAR |  | - | 0.13 |  |  |  |  | ALRD1/86061-T6 | ROUND,1/8,6061-T6 |  | ROUND BAR_inch
Structure | ROUND BAR |  | - | 0.69 |  |  |  |  | ALRD11/166061-T6 | ROUND,11/16,6061-T6 |  | ROUND BAR_inch
Structure | ROUND BAR |  | - | 0.81 |  |  |  |  | ALRD13/166061-T6 | ROUND,13/16,6061-T6 |  | ROUND BAR_inch
Structure | ROUND BAR |  | - | 0.94 |  |  |  |  | ALRD15/166061-T6 | ROUND,15/16,6061-T6 |  | ROUND BAR_inch
Structure | ROUND BAR |  | - | 2 |  |  |  |  | ALRD26061 | ALUMINUM,ROUND,2", 6061 |  | ROUND BAR_inch
Structure | ROUND BAR |  | - | 0.19 |  |  |  |  | ALRD3/166061-T6 | ROUND,3/16,6061-T6 |  | ROUND BAR_inch
Structure | ROUND BAR |  | - | 0.38 |  |  |  |  | ALRD3/86061-T6 | ROUND,3/8,6061-T6 |  | ROUND BAR_inch
Structure | ROUND BAR |  | - | 3.25 |  |  |  |  | ALRD31/46061-T651 | ROUND,31/4,6061-T651 |  | ROUND BAR_inch
Structure | ROUND BAR |  | - | 4 |  |  |  |  | ALRD46061-T651 | ROUND,4,6061-T651 |  | ROUND BAR_inch
Structure | ROUND BAR |  | - | 0.31 |  |  |  |  | ALRD5/166061-T6 | ROUND,5/16,6061-T6 |  | ROUND BAR_inch
Structure | ROUND BAR |  | - | 0.63 |  |  |  |  | ALRD5/86061-T6 | ROUND,5/8,6061-T6 |  | ROUND BAR_inch
Structure | ROUND BAR |  | - | 0.44 |  |  |  |  | ALRD7/166061-T6 | ROUND,7/16,6061-T6 |  | ROUND BAR_inch
Structure | ROUND BAR |  | - | 0.88 |  |  |  |  | ALRD7/86061-T6 | ROUND,7/8,6061-T6 |  | ROUND BAR_inch
Structure | ROUND BAR |  | - | 0.56 |  |  |  |  | ALRD9/166061-T6 | ROUND,9/16,6061-T6 |  | ROUND BAR_inch
Structure | ROUND BAR |  | - | 6.38 |  |  |  |  | C93200 6 3/8"RD | COPPER,ROUND,6 3/8" |  | ROUND BAR_inch
Structure | ROUND BAR |  | - | 0.75 |  |  |  |  | SAHRRD3/4-A588 | ROUND,3/4" A588 |  | ROUND BAR_inch
Structure | ROUND BAR |  | - | 4.5 |  |  |  |  | SASPQ2RD41/2-4140 | ROUND,4 1/2" 4140 |  | ROUND BAR_inch
Structure | ROUND BAR |  | - | 2 |  |  |  |  | SMCRCR2 | ROUND,2 CR SEE: SMCRRD2 |  | ROUND BAR_inch
Structure | ROUND BAR |  | - | 2 |  |  |  |  | SMCRRD2-1020 | ROUND,2 CR 1020 |  | ROUND BAR_inch
Structure | ROUND BAR |  | - | 0.19 |  |  |  |  | SMCRRD3/16 | ROUND,3/16 CR |  | ROUND BAR_inch
Structure | ROUND BAR |  | - | 4.5 |  |  |  |  | SMCRRD41/2 | ROUND, COLD ROLLED, 4 1/2" |  | ROUND BAR_inch
Structure | ROUND BAR |  | - | 0.56 |  |  |  |  | SMCRRD9/16 | ROUND STOCK, COLD ROLLED, 9/16 |  | ROUND BAR_inch
Structure | ROUND BAR |  | - | 10 |  |  |  |  | SMHRRD10 | ROUND,10 HR |  | ROUND BAR_inch
Structure | ROUND BAR |  | - | 1.13 |  |  |  |  | SMHRRD11/8 | ROUND,1 1/8 HR |  | ROUND BAR_inch
Structure | ROUND BAR |  | - | 2 |  |  |  |  | SMHRRD2-4140 | ROUND,2 HR 4140 |  | ROUND BAR_inch
Structure | ROUND BAR |  | - | 3 |  |  |  |  | SMHRRD3 | ROUND,3 HR |  | ROUND BAR_inch
Structure | ROUND BAR |  | - | 0.31 |  |  |  |  | SMHRRD5/16 | ROUND,5/16 HR |  | ROUND BAR_inch
Structure | ROUND BAR |  | - | 6.5 |  |  |  |  | SMHRRD61/2-4140 | ROUND,6 1/2 HR 4140 |  | ROUND BAR_inch
Structure | ROUND BAR |  | - | 8.5 |  |  |  |  | SMHRRD81/2 | ROUND,8 1/2 HR |  | ROUND BAR_inch
Structure | SQUARE BAR |  | - |  | 0.5 | 0.5 |  |  | ALSQ1/26061-T6511 | SQUARE,1/2,6061-T6511 |  | SQUARE BAR_inch
Structure | SQUARE BAR |  | - |  | 0.25 | 0.25 |  |  | ALSQ1/46061-T6511 | SQUARE,1/4,6061-T6511 |  | SQUARE BAR_inch
Structure | SQUARE BAR |  | - |  | 1.25 | 1.25 |  |  | ALSQ11/46061-T6511 | SQUARE,11/4,6061-T6511 |  | SQUARE BAR_inch
Structure | SQUARE BAR |  | - |  | 1.13 | 1.13 |  |  | ALSQ11/86061-T6511 | SQUARE,11/8,6061-T6511 |  | SQUARE BAR_inch
Structure | SQUARE BAR |  | - |  | 1.75 | 1.75 |  |  | ALSQ13/46061-T6511 | SQUARE,13/4,6061-T6511 |  | SQUARE BAR_inch
Structure | SQUARE BAR |  | - |  | 1 | 1 |  |  | ALSQ16061-T6511 | SQUARE,1,6061-T6511 |  | SQUARE BAR_inch
Structure | SQUARE BAR |  | - |  | 2.5 | 2.5 |  |  | ALSQ21/26061-T6511 | SQUARE,21/2,6061-T6511 |  | SQUARE BAR_inch
Structure | SQUARE BAR |  | - |  | 2.25 | 2.25 |  |  | ALSQ21/46061-T6511 | SQUARE,21/4,6061-T6511 |  | SQUARE BAR_inch
Structure | SQUARE BAR |  | - |  | 2.75 | 2.75 |  |  | ALSQ23/46061-T6511 | SQUARE,23/4,6061-T6511 |  | SQUARE BAR_inch
Structure | SQUARE BAR |  | - |  | 2 | 2 |  |  | ALSQ26061-T6511 | SQUARE,2,6061-T6511 |  | SQUARE BAR_inch
Structure | SQUARE BAR |  | - |  | 0.75 | 0.75 |  |  | ALSQ3/46061-T6511 | SQUARE,3/4,6061-T6511 |  | SQUARE BAR_inch
Structure | SQUARE BAR |  | - |  | 0.38 | 0.38 |  |  | ALSQ3/86061-T6511 | SQUARE,3/8,6061-T6511 |  | SQUARE BAR_inch
Structure | SQUARE BAR |  | - |  | 3.5 | 3.5 |  |  | ALSQ31/26061-T6511 | SQUARE,31/2,6061-T6511 |  | SQUARE BAR_inch
Structure | SQUARE BAR |  | - |  | 3 | 3 |  |  | ALSQ36061-T6511 | SQUARE,3,6061-T6511 |  | SQUARE BAR_inch
Structure | SQUARE BAR |  | - |  | 4 | 4 |  |  | ALSQ46061-T6511 | SQUARE,4,6061-T6511 |  | SQUARE BAR_inch
Structure | SQUARE BAR |  | - |  | 5 | 5 |  |  | ALSQ5/166061-T6511 | SQUARE,5/16,6061-T6511 |  | SQUARE BAR_inch
Structure | SQUARE BAR |  | - |  | 5 | 5 |  |  | ALSQ5/86061-T6511 | SQUARE,5/8,6061-T6511 |  | SQUARE BAR_inch
Structure | SQUARE BAR |  | - |  | 5 | 5 |  |  | ALSQ56061-T6511 | SQUARE,5,6061-T6511 |  | SQUARE BAR_inch
Structure | SQUARE BAR |  | - |  | 6 | 6 |  |  | ALSQ66061-T6511 | SQUARE,6,6061-T6511 |  | SQUARE BAR_inch
Structure | SQUARE BAR |  | - |  | 0.88 | 0.88 |  |  | ALSQ7/86061-T6511 | SQUARE,7/8,6061-T6511 |  | SQUARE BAR_inch
Structure | SQUARE BAR |  | - |  | 1.5 | 1.5 |  |  | SASPQ1/2X11/2-4140 | SQUARE STOCK, 11/2 X 11/2 4140 |  | SQUARE BAR_inch
Structure | SQUARE BAR |  | - |  | 1 | 1 |  |  | SASPQ1X1X4 | SQUARE STOCK,1X1X4 |  | SQUARE BAR_inch
Structure | SQUARE BAR |  | - | [5 empty] | SASPQ26"X4.875"X7.7125" | SQUARE 4140 6"X4.875"X7.7125" |  | SQUARE BAR_inch
Structure | SQUARE BAR |  | - |  | 3 | 3 |  |  | SMHRSQ3 | SQUARE, 3" HOT ROLLED |  | SQUARE BAR_inch
Structure | SQUARE BAR |  | - |  | 5 | 5 |  |  | SMHRSQ5 | SQUARE,5 HR |  | SQUARE BAR_inch
Structure | SQUARE BAR |  | - |  | 0.625 | 0.625 |  |  | SMHRSQ5/8 | SQUARE,5/8 HR |  | SQUARE BAR_inch
Structure | FLAT BAR |  | - |  |  | 1.5 | 0.5 |  | ALFL1/2X11/2 | FLAT,ALU,1/2" X 1 1/2" |  | FLAT BAR_inch
Structure | FLAT BAR |  | - |  |  | 1.5 | 0.25 |  | ALFL1/4X11/26061-T6511 | FLAT,1/4X11/2,6061-T6511 |  | FLAT BAR_inch
Structure | FLAT BAR |  | - |  |  | 3.5 | 2 |  | ALFL2X31/26061-T6511 | FLAT,2X31/2,6061-T6511 |  | FLAT BAR_inch
Structure | FLAT BAR |  | - |  |  | 6 | 0.25 |  | C11000-1/4X6 | COPPER,BAR 1/4 X 6 |  | FLAT BAR_inch
Structure | FLAT BAR |  | - |  |  | 2 | 0.5 |  | SMHRFL1/2X2 | FLAT,1/2 X 2 HR |  | FLAT BAR_inch
Structure | FLAT BAR |  | - |  |  | 2 | 1 |  | SMHRFL1X2 | FLAT,1 X 2 HR |  | FLAT BAR_inch
Structure | FLAT BAR |  | - |  |  | 4.5 | 1 |  | SMHRFL1X41/2 | FLAT,1 X 4 1/2 HR |  | FLAT BAR_inch
Structure | FLAT BAR |  | - |  |  | 4.75 | 1 |  | SMHRFL1X43/4 | FLAT,1 X 4 3/4 HR |  | FLAT BAR_inch
Structure | FLAT BAR |  | - |  |  | 5 | 1 |  | SMHRFL1X5 | FLAT,1 X 5 HR |  | FLAT BAR_inch
Structure | FLAT BAR |  | - |  |  | 5.5 | 1 |  | SMHRFL1X51/2 | FLAT,1 X 5 1/2 HR |  | FLAT BAR_inch
Structure | FLAT BAR |  | - |  |  | 7 | 1 |  | SMHRFL1X7 | FLAT,1 X 7 HR |  | FLAT BAR_inch
Structure | FLAT BAR |  | - |  |  | 3 | 2 |  | SMHRFL2X3 | FLAT,2 X 3 HR |  | FLAT BAR_inch
Structure | FLAT BAR |  | - |  |  | 5 | 0.1875 |  | SMHRFL3/16X5 | FLAT,3/16 X 5 HR |  | FLAT BAR_inch
Structure | FLAT BAR |  | - |  |  | 7 | 0.1875 |  | SMHRFL3/16X7 | FLAT,3/16 X 7 HR |  | FLAT BAR_inch
Structure | FLAT BAR |  | - |  |  | 3.5 | 0.75 |  | SMHRFL3/4X31/2 | FLAT,3/4 X 3 1/2 HR |  | FLAT BAR_inch
Structure | FLAT BAR |  | - |  |  | 4.5 | 0.75 |  | SMHRFL3/4X41/2 | FLAT,3/4 X 4 1/2 HR |  | FLAT BAR_inch
Structure | FLAT BAR |  | - |  |  | 7 | 0.75 |  | SMHRFL3/4X7 | FLAT,3/4 X 7 HR |  | FLAT BAR_inch
Structure | FLAT BAR |  | - |  |  | 8 | 0.75 |  | SMHRFL3/4X8 | FLAT,3/4 X 8 HR |  | FLAT BAR_inch
Structure | FLAT BAR |  | - |  |  | 2.5 | 0.375 |  | SMHRFL3/8X21/2 | FLAT,3/8 X 2 1/2 HR |  | FLAT BAR_inch
Structure | FLAT BAR |  | - |  |  | 5 | 0.375 |  | SMHRFL3/8X5 | FLAT,3/8 X 5 HR |  | FLAT BAR_inch
Structure | FLAT BAR |  | - |  |  | 5.5 | 0.375 |  | SMHRFL3/8X51/2 | FLAT,3/8 X 5 1/2 HR |  | FLAT BAR_inch
Structure | FLAT BAR |  | - |  |  | 7 | 0.375 |  | SMHRFL3/8X7 | FLAT,3/8 X 7 HR |  | FLAT BAR_inch
Structure | FLAT BAR |  | - |  |  | 8 | 0.375 |  | SMHRFL3/8X8 | FLAT,3/8 X 8 HR |  | FLAT BAR_inch
Structure | FLAT BAR |  | - |  |  | 1 | 0.3125 |  | SMHRFL5/16X1 | FLAT,5/16 X 1 HR |  | FLAT BAR_inch
Structure | FLAT BAR |  | - |  |  | 2 | 0.3125 |  | SMHRFL5/16X2 | FLAT,5/16 X 2 HR |  | FLAT BAR_inch
Structure | FLAT BAR |  | - |  |  | 3 | 0.625 |  | SMHRFL5/8X3 | FLAT,5/8 X 3 HR |  | FLAT BAR_inch
Structure | FLAT BAR |  | - |  |  | 3.5 | 0.625 |  | SMHRFL5/8X31/2 | FLAT,5/8 X 3 1/2 HR |  | FLAT BAR_inch
Structure | FLAT BAR |  | - |  |  | 5 | 0.625 |  | SMHRFL5/8X5 | FLAT,5/8 X 5 HR |  | FLAT BAR_inch
Structure | FLAT BAR |  | - |  |  | 6 | 0.625 |  | SMHRFL5/8X6 | FLAT,5/8 X 6 HR |  | FLAT BAR_inch
Structure | FLAT BAR |  | - |  |  | 8 | 0.625 |  | SMHRFL5/8X8 | FLAT,5/8 X 8 HR |  | FLAT BAR_inch
Structure | FLAT BAR |  | - |  |  | 2 | 0.875 |  | SMHRFL7/8X2 | FLAT,7/8 X 2 HR |  | FLAT BAR_inch
Structure | FLAT BAR |  | - |  |  | 3 | 1 |  | SSCRFL1X3-303 | FLAT,SS,1X3,303 |  | FLAT BAR_inch
Structure | FLAT BAR |  | - |  |  | 1.5 | 0.375 |  | SSFL3/8X11/2 | FLAT,304 SS,3/8" X 1 1/2" |  | FLAT BAR_inch
Structure | FLAT BAR |  | - |  |  | 2 | 1 |  | 1" X 2" ALUM | FLAT,1 X 2 ALUM |  | FLAT BAR_inch
Structure | FLAT BAR |  | - | [5 empty] | 170310 | C1100 - 3/4X1-1/2 COPPER BAR |  | FLAT BAR_inch
Structure | FLAT BAR |  | - |  |  | 1 | 0.5 |  | ALFL1/2X1 | FLAT,ALU,1/2" X 1" |  | FLAT BAR_inch
Structure | FLAT BAR |  | - |  |  | 1 | 0.5 |  | ALFL1/2X16061-T6511 | FLAT,1/2X1,6061-T6511 |  | FLAT BAR_inch
Structure | FLAT BAR |  | - |  |  | 0.75 | 0.5 |  | ALFL1/2X3/46061-T6511 | FLAT,1/2X3/4,6061-T6511 |  | FLAT BAR_inch
Structure | FLAT BAR |  | - |  |  | 6.5 | 0.5 |  | ALFL1/2X61/26061-T6511 | FLAT,1/2X61/2,6061-T6511 |  | FLAT BAR_inch
Structure | FLAT BAR |  | - |  |  | 1 | 0.125 |  | ALFL1/8X16061-T6511 | FLAT,1/8X1,6061-T6511 |  | FLAT BAR_inch
Structure | FLAT BAR |  | - |  |  | 3.5 | 0.125 |  | ALFL1/8X31/26061-T6511 | FLAT,1/8X31/2,6061-T6511 |  | FLAT BAR_inch
Structure | FLAT BAR |  | - |  |  | 5 | 2 |  | ALFL2X56061-T6511 | FLAT,2X5,6061-T6511 |  | FLAT BAR_inch
Structure | FLAT BAR |  | - |  |  | 2 | 0.75 |  | ALFL3/4X2 | ALUMINUM,FLAT,3/4" X 2" |  | FLAT BAR_inch
Structure | FLAT BAR |  | - |  |  | 1 | 0.625 |  | ALFL5/8X16061-T6511 | FLAT,5/8X1,6061-T6511 |  | FLAT BAR_inch
Structure | FLAT BAR |  | - |  |  | 2 | 0.5 |  | SAHRFL1/2X2-A588 | FLAT,1/2 X 2 A588 |  | FLAT BAR_inch
Structure | FLAT BAR |  | - |  |  | 1.25 | 0.25 |  | SAHRFL1/4X11/4-A588 | FLAT,1/4 X 1 1/4 A588 |  | FLAT BAR_inch
Structure | FLAT BAR |  | - |  |  | 0.875 | 0.5 |  | SMCRFL1/2X7/8 | FLAT,1/2 X 7/8 CR |  | FLAT BAR_inch
Structure | FLAT BAR |  | - |  |  | 2.25 | 0.5 |  | SMHRFL1/2X21/4 | FLAT,1/2 X 2 1/4 HR |  | FLAT BAR_inch
Structure | FLAT BAR |  | - |  |  | 5.5 | 0.5 |  | SMHRFL1/2X51/2 | FLAT,1/2 X 5 1/2 HR |  | FLAT BAR_inch
Structure | FLAT BAR |  | - |  |  | 6 | 0.5 |  | SMHRFL1/2X6 | FLAT,1/2 X 6 HR |  | FLAT BAR_inch
Structure | FLAT BAR |  | - |  |  | 7 | 0.5 |  | SMHRFL1/2X7 | FLAT,1/2 X 7 HR |  | FLAT BAR_inch
Structure | FLAT BAR |  | - |  |  | 2.25 | 0.25 |  | SMHRFL1/4X21/4 | FLAT,1/4 X 2 1/4 HR |  | FLAT BAR_inch
Structure | FLAT BAR |  | - |  |  | 4.75 | 0.25 |  | SMHRFL1/4X43/4 | FLAT,1/4 X 4 3/4 HR |  | FLAT BAR_inch
Structure | FLAT BAR |  | - |  |  | 7 | 0.25 |  | SMHRFL1/4X7 | FLAT,1/4 X 7 HR |  | FLAT BAR_inch
Structure | FLAT BAR |  | - |  |  | 8 | 0.25 |  | SMHRFL1/4X8 | FLAT,1/4 X 8 HR |  | FLAT BAR_inch
Structure | FLAT BAR |  | - |  |  | 4 | 0.125 |  | SMHRFL1/8X4 | FLAT,1/8 X 4 HR |  | FLAT BAR_inch
Structure | FLAT BAR |  | - |  |  | 8 | 0.125 |  | SMHRFL1/8X8 | FLAT,1/8 X 8 HR |  | FLAT BAR_inch
Structure | FLAT BAR |  | - |  |  | 2.5 | 1.5 |  | SMHRFL11/2X21/2 | FLAT,1 1/2 X 2 1 /2 HR |  | FLAT BAR_inch
Structure | FLAT BAR |  | - |  |  | 3 | 1.5 |  | SMHRFL11/2X3 | FLAT,1 1/2 X 3 HR |  | FLAT BAR_inch
Structure | FLAT BAR |  | - |  |  | 5 | 1.5 |  | SMHRFL11/2X5 | FLAT,1 1/2 X 5 HR |  | FLAT BAR_inch
Structure | FLAT BAR |  | - |  |  | 8 | 1.5 |  | SMHRFL11/2X8 | FLAT,1 1/2 X 8 HR |  | FLAT BAR_inch
Structure | FLAT BAR |  | - |  |  | 1.5 | 1.25 |  | SMHRFL11/4X11/2 | FLAT,1 1/4 X 1 1/2 HR |  | FLAT BAR_inch
Structure | FLAT BAR |  | - |  |  | 5.5 | 1.25 |  | SMHRFL11/4X5 | FLAT,1 1/4 X 5 HR |  | FLAT BAR_inch
Structure | FLAT BAR |  | - |  |  | 5.5 | 1.25 |  | SMHRFL11/4X51/2 | FLAT,1 1/4 X 5 1/2 HR |  | FLAT BAR_inch
Structure | FLAT BAR |  | - |  |  | 8 | 1.25 |  | SMHRFL11/4X8 | FLAT,1 1/4 X 8 HR |  | FLAT BAR_inch
Structure | FLAT BAR |  | - |  |  | 10 | 1 |  | SMHRFL1X10 | FLAT,1 X 10 HR |  | FLAT BAR_inch
Structure | FLAT BAR |  | - |  |  | 1.75 | 1 |  | SMHRFL1X13/4 | FLAT,1 X 1 3/4 HR |  | FLAT BAR_inch
Structure | FLAT BAR |  | - |  |  | 3.5 | 1 |  | SMHRFL1X31/2 | FLAT,1 X 3 1/2 HR |  | FLAT BAR_inch
Structure | HEX BAR |  | - | 1.125 |  |  |  |  | 13-101789 | 1 1/8" PVC,HEX STOCK |  | HEX BAR_inch
Structure | HEX BAR |  | - | 1.125 |  |  |  |  | SMCRHX11/8 | HEX,11/8,CR 1018 |  | HEX BAR_inch
Structure | HEX BAR |  | - | 1.375 |  |  |  |  | SMCRHX13/8 | HEX,CR,1 3/8" |  | HEX BAR_inch
Structure | HEX BAR |  | - | 2 |  |  |  |  | SMCRHX2 | HEX,CR 2" |  | HEX BAR_inch
Structure | HEX BAR |  | - | 0.375 |  |  |  |  | SMCRHX3/8 | HEX,COLD ROLLED 3/8" |  | HEX BAR_inch
Structure | HEX BAR |  | - | 0.75 |  |  |  |  | SMCRHXSS3/4 | HEX, 3/4 CR |  | HEX BAR_inch
Structure | C CHANNEL |  | - | [5 empty] | SMHRCH3X4.1#A588 | CHANNEL, 3 X 4.1# A588 |  | C CHANNEL_inch
Structure | C CHANNEL |  | - | [5 empty] | SMHRCH4X7.25#A588 | CHANNEL, 4 X 7.25# A588 |  | C CHANNEL_inch
Structure | C CHANNEL |  | - | [5 empty] | SMHRCH6X8.2# | CHANNEL,6 X 8.2#FT HR 50 YIELD,A36 |  | C CHANNEL_inch
Structure | C CHANNEL |  | - | [5 empty] | 8" 18.7# CH | CHANNEL,8 X 18.7#/FT HR |  | C CHANNEL_inch
Structure | C CHANNEL |  | - | [5 empty] | C3 X 4.1# CH | CHANNEL |  | C CHANNEL_inch
Structure | C CHANNEL |  | - | [5 empty] | C4X6.25# | CHANNEL, 4 X 6.25# |  | C CHANNEL_inch
Structure | C CHANNEL |  | - | [5 empty] | SAHRCH.22X11.5X2.26-A588 | CHANNEL,C8X11.5,A588 |  | C CHANNEL_inch
Structure | C CHANNEL |  | - | [5 empty] | SAHRCH.427X22.8X3.5-A588 | CHANNEL,C8X22.8,A588 |  | C CHANNEL_inch
Structure | C CHANNEL |  | - | [5 empty] | SMHRCH4X2.5A572-50 | CHANNEL,A572-50 4"WEB X 2.5"SIDE |  | C CHANNEL_inch
Structure | C CHANNEL |  | - | [5 empty] | SMHRCH6X15# | CHANNEL,6 X 15#FT HR 50 YIELD |  | C CHANNEL_inch
Structure | TUBING RECTANGLE |  | - | [5 empty] | SAHRTS3X5X1/8-A500GRC | TUBING,SQUARE,3X5X1/8,A500 GR C |  | TUBING RECTANGLE_inch
Structure | TUBING RECTANGLE |  | - | [5 empty] | SAHRTS1/4X2X8-A847 | TUBING,RECTANGLE,2X8X.250,A847 |  | TUBING RECTANGLE_inch
Structure | TUBING RECTANGLE |  | - | [5 empty] | SAHRTS3/16X2X4-A847 | TUBING,RECTANGLE,2X4X.187,A847 |  | TUBING RECTANGLE_inch
Structure | TUBING RECTANGLE |  | - | [5 empty] | SMHRTS.120X1X11/2 | TUBING,RECT 1X1-1/2 X.120W HR,A513 |  | TUBING RECTANGLE_inch
Structure | TUBING RECTANGLE |  | - | [5 empty] | SMHRTS3/8X8X4 | TUBING,RECT 8 X 4 X 3/8W A500 GRB |  | TUBING RECTANGLE_inch
Structure | TUBING RECTANGLE |  | - | [5 empty] | ALTS1/8X1X26061-T6 | TUBING,RECT,1/8X1X2,6061-T6 |  | TUBING RECTANGLE_inch
Structure | TUBING RECTANGLE |  | - | [5 empty] | SAHRTS11/2X3X1/8-A500GRC | TUBING,SQUARE,11/2X3X1/8,A500 GR C |  | TUBING RECTANGLE_inch
Structure | TUBING RECTANGLE |  | - | [5 empty] | SAHRTS1X11/2X1/16-A500 | TUBING,SQUARE,1X11/2X1/16 A500 GRC |  | TUBING RECTANGLE_inch
Structure | TUBING RECTANGLE |  | - | [5 empty] | SAHRTS2X3X1/8-A500GRC | TUBING,SQUARE,2X3X1/8,A500 GR C |  | TUBING RECTANGLE_inch
Structure | TUBING RECTANGLE |  | - | [5 empty] | SAHRTS2X5X1/4-A500GRC | TUBING,SQUARE,2X5X1/4,A500 GR C |  | TUBING RECTANGLE_inch
Structure | TUBING RECTANGLE |  | - | [5 empty] | SAHRTS4X12X1/2-A500GRC | TUBING,SQUARE,4X12X1/2,A500 GR C |  | TUBING RECTANGLE_inch
Structure | TUBING RECTANGLE |  | - | [5 empty] | SMHRTS.188X2X3 | TUBING,SQUARE 2 X 3 X .188W HR |  | TUBING RECTANGLE_inch
Structure | TUBING RECTANGLE |  | - | [5 empty] | SAHRTS1/4X4X6-A847 | TUBING,RECTANGLE,4X6X.250,A847 |  | TUBING RECTANGLE_inch
Structure | TUBING RECTANGLE |  | - | [5 empty] | SAHRTS3/8X6X10-A847 | TUBING,RECTANGLE,6X10X.375,A847 |  | TUBING RECTANGLE_inch
Structure | TUBING RECTANGLE |  | - | [5 empty] | SMHRTS1/4X6X2 | TUBING,RECT 6 X 2 X 1/4W A500 GR |  | TUBING RECTANGLE_inch
Structure | TUBING RECTANGLE |  | - | [5 empty] | SMHRTS3/8X10X6 | TUBING,RECT 10 X 6 X 3/8W A500 GRB |  | TUBING RECTANGLE_inch
Structure | TUBING RECTANGLE |  | - | [5 empty] | SMHRTS1/8X11/2X3 | TUBING,RECT. 3 X 11/2 X 1/8W |  | TUBING RECTANGLE_inch
Structure | TUBING RECTANGLE |  | - | [5 empty] | SMHRTS3/16X5X2-A500 | TUBING, 3/16X5X2, A500, GRADE B |  | TUBING RECTANGLE_inch
Structure | TUBING RECTANGLE |  | - | [5 empty] | SMHRTS3/16X5X2-A847 | TUBING, 3/16X5X2, A847 |  | TUBING RECTANGLE_inch
Structure | TUBING RECTANGLE |  | - | [5 empty] | SMHRTS3/8X10X4 | TUBING,RECT 10 X 4 X 3/8W A500 GRB |  | TUBING RECTANGLE_inch
Structure | TUBING RECTANGLE |  | - | [5 empty] | SMHRTS3/8X7X5 | TUBING,RECT 7 X 5 X 3/8W A500 G |  | TUBING RECTANGLE_inch
Structure | TUBING RECTANGLE |  | - | [5 empty] | SMHRTS3/8X8X6 | TUBING,RECT 8 X 6 X 3/8W A500 GRB |  | TUBING RECTANGLE_inch
Structure | TUBING RECTANGLE |  | - | [5 empty] | SAHRTS1/4X4X7-A847 | TUBING,RECTANGLE,4X7X.250,A847 |  | TUBING RECTANGLE_inch
Structure | TUBING RECTANGLE |  | - | [5 empty] | SMHRTS3/16X21/2X21/2 | TUBING,RECT 2 1/2 X 2 1/2 X .188W |  | TUBING RECTANGLE_inch
Structure | TUBING RECTANGLE |  | - | [5 empty] | SMHRTR.1875X2X3 | RECTANGULAR TUBING, .1875" X 2" X 3" |  | TUBING RECTANGLE_inch
Structure | TUBING ROUND |  | - | [5 empty] | SMHRTR.065X13/8 | TUBING,ROUND 1 3/8OD X .065W HR |  | TUBING ROUND_inch
Structure | TUBING ROUND |  | - | [5 empty] | SMHRTR.065X4 | TUBING,ROUND 4OD X .065W HR |  | TUBING ROUND_inch
Structure | TUBING ROUND |  | - | [5 empty] | SMHRTR.375X4 | TUBING,ROUND 4 X 3/8 WALL DOM |  | TUBING ROUND_inch
Structure | TUBING ROUND |  | - | [5 empty] | 08-19309 | TUBING,EXHAUST,2 1/4 X .065 |  | TUBING ROUND_inch
Structure | TUBING ROUND |  | - | [5 empty] | 11-15185 | TUBING, 1 1/4" .065 WALL |  | TUBING ROUND_inch
Structure | TUBING ROUND |  | - | [5 empty] | SMHRTR.065X2 | TUBING,ROUND 2OD X .065W HR |  | TUBING ROUND_inch
Structure | TUBING ROUND |  | - | [5 empty] | SMHRTR.065X6 | TUBING,ROUND 6OD X .065W HR |  | TUBING ROUND_inch
Structure | TUBING ROUND |  | - | [5 empty] | SMHRTR.120X11/4 | TUBING,ROUND 1 1/4OD X .120W HR |  | TUBING ROUND_inch
Structure | TUBING ROUND |  | - | [5 empty] | SMHRTR.250X21/2 | TUBING, .250 WALL X 2 1/2"OD |  | TUBING ROUND_inch
Structure | TUBING ROUND |  | - | [5 empty] | SMHRTR.500X31/2 | TUBING,ROUND 3 1/2OD X .500W HR |  | TUBING ROUND_inch
Structure | TUBING ROUND |  | - | [5 empty] | SMHRTR.750X5 | TUBING,ROUND 5OD X .750W HR |  | TUBING ROUND_inch
Structure | TUBING ROUND |  | - | [5 empty] | SMHRTR1X5 | TUBING,ROUND 5" OD X 1" WALL |  | TUBING ROUND_inch
Structure | TUBING ROUND |  | - | [5 empty] | 23498 | TUBING,3 1/2 X .120 WALL X 9 1/4 |  | TUBING ROUND_inch
Structure | TUBING ROUND |  | - | [5 empty] | 11-15161 | TUBING,EXHAUST 4 1/2" X .065 WALL |  | TUBING ROUND_inch
Structure | TUBING ROUND |  | - | [5 empty] | 13-15013-3 | TUBING,2 1/2" OD |  | TUBING ROUND_inch
Structure | TUBING ROUND |  | - | [5 empty] | 18"ODX1.562WTBX81/8"LG | TUBING,ROUND 18"ODX1.562WTBX8 1/8" |  | TUBING ROUND_inch
Structure | TUBING ROUND |  | - | [5 empty] | 29025T | TUBING |  | TUBING ROUND_inch
Structure | TUBING ROUND |  | - | [5 empty] | 3"OD X .469"WTB | TUBING,3 X .469 |  | TUBING ROUND_inch
Structure | TUBING ROUND |  | - | [5 empty] | 3ODX.06WTB | TUBING,3 X .06 |  | TUBING ROUND_inch
Structure | TUBING ROUND |  | - | [5 empty] | 5" OD | TUBING,ROUND 5OD |  | TUBING ROUND_inch
Structure | TUBING ROUND |  | - | [5 empty] | 5" TUBING | TUBING,ROUND 5OD |  | TUBING ROUND_inch
Structure | TUBING ROUND |  | - | [5 empty] | 6 3/4"OD X .500WTB | TUBING,ROUND 6 3/4OD X .500W HR |  | TUBING ROUND_inch
Structure | TUBING ROUND |  | - | [5 empty] | 9"OD X 2"WTB X 7 7/8"LG | TUBING,ROUND 9OD X 2.000W X 7.875 |  | TUBING ROUND_inch
Structure | TUBING ROUND |  | - | [5 empty] | RT-25-12-108 | TUBING,ROUND 2 1/2OD X .109W HR |  | TUBING ROUND_inch
Structure | TUBING ROUND |  | - | [5 empty] | SAHRRD13/4X.065-A500GRC | TUBING,ROUND,13/4X.065,A500 GR C |  | TUBING ROUND_inch
Structure | TUBING ROUND |  | - | [5 empty] | SAHRTR.120X4-A847 | TUBING,ROUND,4X.120W,A847 |  | TUBING ROUND_inch
Structure | TUBING ROUND |  | - | [5 empty] | SMHRHTR.750X14 | TUBING,14"OD X .750" WALL |  | TUBING ROUND_inch
Structure | TUBING ROUND |  | - | [5 empty] | SMHRTR.049X7/8 | TUBING,ROUND 7/8OD X .049W |  | TUBING ROUND_inch
Structure | TUBING ROUND |  | - | [5 empty] | SMHRTR.065X11/2 | TUBING,ROUND 1 1/2OD X .065W HR |  | TUBING ROUND_inch
Structure | TUBING ROUND |  | - | [5 empty] | SMHRTR.065X11/4SS | TUBING,ROUND, 11/4 ID X .065W SS |  | TUBING ROUND_inch
Structure | TUBING ROUND |  | - | [5 empty] | SMHRTR.065X23/8 | TUBING,ROUND 2 3/8OD X .065W HR |  | TUBING ROUND_inch
Structure | TUBING ROUND |  | - | [5 empty] | SMHRTR.065X3 | TUBING,ROUND 3OD X .065W HR |  | TUBING ROUND_inch
Structure | TUBING ROUND |  | - | [5 empty] | SMHRTR.120X3 | TUBING,3"OD X .120"WTB |  | TUBING ROUND_inch
Structure | TUBING ROUND |  | - | [5 empty] | SMHRTR.120X5/8 | TUBING,ROUND 5/8OD X .120W HR |  | TUBING ROUND_inch
Structure | TUBING ROUND |  | - | [5 empty] | SMHRTR.120X8 | TUBING,ROUND 8"OD X .120 WALL |  | TUBING ROUND_inch
Structure | TUBING ROUND |  | - | [5 empty] | SMHRTR.156X31/2 | TUBING,ROUND 3 1/2OD X .156W HR |  | TUBING ROUND_inch
Structure | TUBING ROUND |  | - | [5 empty] | SMHRTR.156X31/4 | TUBING,ROUND 3 1/4OD X .156W HR |  | TUBING ROUND_inch
Structure | TUBING ROUND |  | - | [5 empty] | SMHRTR.188X41/2 | TUBING, ROUND, 4 1/2 OD X .188 W |  | TUBING ROUND_inch
Structure | TUBING ROUND |  | - | [5 empty] | SMHRTR.188X8 | TUBING,ROUND, 8" OD X .188 W |  | TUBING ROUND_inch
Structure | TUBING ROUND |  | - | [5 empty] | SMHRTR.219X3/4 | TUBING,.219WALL X 3/4"OD |  | TUBING ROUND_inch
Structure | TUBING ROUND |  | - | [5 empty] | SMHRTR.250X10 | TUBING,ROUND,10"OD X .250W |  | TUBING ROUND_inch
Structure | TUBING ROUND |  | - | [5 empty] | SMHRTR.250X101/2 | TUBING 10 1/2" X .250WALL |  | TUBING ROUND_inch
Structure | TUBING ROUND |  | - | [5 empty] | SMHRTR.250X41/2 | TUBING, 4 1/2"OD X .250 WALL |  | TUBING ROUND_inch
Structure | TUBING ROUND |  | - | [5 empty] | SMHRTR.250X5 | TUBING,ROUND 5OD X .250W HR |  | TUBING ROUND_inch
Structure | TUBING ROUND |  | - | [5 empty] | SMHRTR.250X81/2 | TUBING,ROUND 8 1/2OD X .250W HR |  | TUBING ROUND_inch
Structure | TUBING ROUND |  | - | [5 empty] | SMHRTR.250X91/2 | TUBING, 9 1/2"OD X .250WALL |  | TUBING ROUND_inch
Structure | TUBING ROUND |  | - | [5 empty] | SMHRTR.259X41/2 | TUBING,HOT ROLLED .259 X 4 1/2 |  | TUBING ROUND_inch
Structure | TUBING ROUND |  | - | [5 empty] | SMHRTR.375X24X8 | TUBING,24" OD X .375"WALL X 8" LONG |  | TUBING ROUND_inch
Structure | TUBING ROUND |  | - | [5 empty] | SMHRTR.375X9 | TUBING, 9"OD X .375WTB |  | TUBING ROUND_inch
Structure | TUBING ROUND |  | - | [5 empty] | SMHRTR.500X14 | TUBING,ROUND 14OD X .500W HR |  | TUBING ROUND_inch
Structure | TUBING ROUND |  | - | [5 empty] | SMHRTR.500X21/2 | TUBING,ROUND 2 1/2OD X .500W HR |  | TUBING ROUND_inch
Structure | TUBING ROUND |  | - | [5 empty] | SMHRTR.750X14 | TUBING,14"OD X .750" WALL |  | TUBING ROUND_inch
Structure | TUBING ROUND |  | - | [5 empty] | SMHRTR.75X12 | TUBING,ROUND 12OD X .750W HR |  | TUBING ROUND_inch
Structure | TUBING ROUND |  | - | [5 empty] | SMHRTR.875X113/4 | TUBING,ROUND 11 3/4" OD X .875 WTB |  | TUBING ROUND_inch
Structure | TUBING ROUND |  | - | [5 empty] | SMHRTR1.500X41/2 | TUBING,ROUND 4 1/2 X 1.500W HR |  | TUBING ROUND_inch
Structure | TUBING ROUND |  | - | [5 empty] | SMHRTR1.750X20X7 | TUBING,ROUND 20 OD X 1.75OW X 7" |  | TUBING ROUND_inch
Structure | TUBING ROUND |  | - | [5 empty] | SMHRTR1/2X61/2 | TUBING, MECHANICAL, 61/2 OD X 1/2W |  | TUBING ROUND_inch
Structure | TUBING ROUND |  | - | [5 empty] | SMHRTR1/2X7 | TUBING,ROUND 7 X 1/2 A500 GRB |  | TUBING ROUND_inch
Structure | TUBING ROUND |  | - | [5 empty] | SMHRTR1/4X5 | TUBING,ROUND 5OD X .250W HR |  | TUBING ROUND_inch
Structure | TUBING ROUND |  | - | [5 empty] | SMHRTR11/2X63/4 | TUBING,6 3/4"OD X 1 1/2"WTB |  | TUBING ROUND_inch
Structure | TUBING ROUND |  | - | [5 empty] | SMHRTR11/4X5 | TUBING,ROUND 5OD X 1.250W HR |  | TUBING ROUND_inch
Structure | TUBING ROUND |  | - | [5 empty] | SMHRTR3X23X53/8"LG | TUBING,23 OD X 3 WTB X 5 3/8 LG |  | TUBING ROUND_inch
Structure | TUBING ROUND |  | - | [5 empty] | TC34L-HRD | TUBING,COPPER,3/4 |  | TUBING ROUND_inch
Structure | TUBING ROUND |  | - | [5 empty] | TC34REF | TUBING,COPPER,3/4 |  | TUBING ROUND_inch
Structure | TUBING ROUND |  | - | [5 empty] | 06-10266 | TUBING,304SS,1 1/4"OD.065W,320 FIN. |  | TUBING ROUND_inch
Structure | TUBING ROUND |  | - | [5 empty] | ALTR.065X1GR3003 | TUBING,ALUM,RD,1"ODX.O65W,GR3003 |  | TUBING ROUND_inch
Structure | TUBING ROUND |  | - | [5 empty] | ALTR8X.083-6061-T6 | TUBING,ALU,8" X .083",6061-T6 |  | TUBING ROUND_inch
Structure | TUBING ROUND |  | - | [5 empty] | 29004 | FLEX TUBING |  | TUBING ROUND_inch
Structure | TUBING ROUND |  | - | [5 empty] | 29006 | TUBING,5,FLEX |  | TUBING ROUND_inch
Structure | TUBING ROUND |  | - | [5 empty] | 246116 | NYLON TUBING,3/8" |  | TUBING ROUND_inch
Structure | TUBING ROUND |  | - | [5 empty] | 246117 | NYLON TUBING,1/2" |  | TUBING ROUND_inch
Structure | TUBING ROUND |  | - | [5 empty] | 13-10496 | TUBING,NEOPRENE,1"OD X 1/8"WALL |  | TUBING ROUND_inch
Structure | TUBING SQUARE |  | - | [5 empty] | SAHRTS1/4X2X2-A847 | TUBING, SQUARE, 1/4 WALL X2X2 A847 |  | TUBING SQUARE_inch
Structure | TUBING SQUARE |  | - | [5 empty] | SAHRTS1/8X2X2-A847 | TUBING,SQUARE,2X2X.120,A847 |  | TUBING SQUARE_inch
Structure | TUBING SQUARE |  | - | [5 empty] | ALTS2X2X1/46063-T52 | TUBING,SQUARE,2X2X1/4,6063-T52 |  | TUBING SQUARE_inch
Structure | TUBING SQUARE |  | - | [5 empty] | SAHRTS2X2X1/8-A500GRC | TUBING,SQUARE,2X2X1/8,A500 GR C |  | TUBING SQUARE_inch
Structure | TUBING SQUARE |  | - | [5 empty] | SAHRTS3X3X1/4-A500GRC | TUBING,SQUARE,3X3X1/4,A500 GR C |  | TUBING SQUARE_inch
Structure | TUBING SQUARE |  | - | [5 empty] | SAHRTS3X3X1/8-A500GRC | TUBING,SQUARE,3X3X1/8,A500 GR C |  | TUBING SQUARE_inch
Structure | TUBING SQUARE |  | - | [5 empty] | SAHRTS3X8X1/4-A500GRC | TUBING,SQUARE,3 X8X1/4,A500 GR C |  | TUBING SQUARE_inch
Structure | TUBING SQUARE |  | - | [5 empty] | SAHRTS3X8X1/8-A500GRC | TUBING,SQUARE,3X8X1/8,A500 GR C |  | TUBING SQUARE_inch
Structure | TUBING SQUARE |  | - | [5 empty] | SMHRSQ.250X2X5 | TUBING,SQUARE, 2 X 5 X .250 W |  | TUBING SQUARE_inch
Structure | TUBING SQUARE |  | - | [5 empty] | SMHRSQ.500X12X12 | TUBING,SQUARE, 1/2 X 12 X 12 |  | TUBING SQUARE_inch
Structure | TUBING SQUARE |  | - | [5 empty] | SMHRST.250X21/2X21/2 | TUBING,SQUARE 2 1/2 X 2 1/2 X .250W |  | TUBING SQUARE_inch
Structure | TUBING SQUARE |  | - | [5 empty] | SMHRTS.125X1 | TUBING,SQUARE 1 X 1 X .125W HR |  | TUBING SQUARE_inch
Structure | TUBING SQUARE |  | - | [5 empty] | SMHRTS.188X2 | TUBING,SQUARE 2 X 2 X .188W HR |  | TUBING SQUARE_inch
Structure | TUBING SQUARE |  | - | [5 empty] | SMHRTS.25X6 | TUBING,SQUARE 6 X 6 X .250W HR |  | TUBING SQUARE_inch
Structure | TUBING SQUARE |  | - | [5 empty] | SMHRTS3/16X2X2 | TUBING,SQUARE 2 X 2 X .188W HR |  | TUBING SQUARE_inch
Structure | TUBING SQUARE |  | - | [5 empty] | SMHRTS3/8X10X10 | TUBING,SQUARE 10X10 X 3/8W A500GRB |  | TUBING SQUARE_inch
Structure | TUBING SQUARE |  | - | [5 empty] | SMHRTS3/8X6X6 | TUBING,SQUARE 6 X 6 X 3/8W A500GRB |  | TUBING SQUARE_inch
Structure | TUBING SQUARE |  | - | [5 empty] | SMHRTS3X3X3/16 | TUBING,SQUARE, 3 X 3 X 3/16 |  | TUBING SQUARE_inch
Structure | TUBING SQUARE |  | - | [5 empty] | 1 1/4" X 1 1/4" X 1/8"WTB | TUBING,SQUARE 1 1/4 X 1 1/4 X .125W |  | TUBING SQUARE_inch
Structure | TUBING ROUND |  | - | [5 empty] | SMCRTR.375X25/8 | TUBING,2-5/8"OD X 3/8"W SEE MEMO. |  | TUBING ROUND_inch
Structure | ANGLE |  | - |  | 3 | 2 | 0.5 |  | SMHRAN1/2X2X3A572 | ANGLE, A572 GRADE 50 |  | ANGLE_inch
Structure | ANGLE |  | - |  | 3 | 3 | 0.5 |  | SMHRAN1/2X3X3A572 | ANGLE, A572 GRADE 50 3 X 3 X 1/2 |  | ANGLE_inch
Structure | ANGLE |  | - |  | 3.5 | 3.5 | 0.38 |  | SMHRAN3/8X31/2X31/2A572 | ANGLE,A572 GRADE 50 |  | ANGLE_inch
Structure | TUBING RECTANGLE |  | - |  | 1.5 | 3 | 0.19 |  | 185-00109 | TUBING,RECTANGULAR,3/16,3X1-1/2,STL |  | TUBING RECTANGLE_inch | RECTANGULAR TUBE HREW HOT ROLL A500 GR B
Structure | TUBING RECTANGLE |  | - |  | 4 | 8 | 0.19 |  | 185-00082 | TUBING,RECTANGULAR,3/16,8X4,STL,A50 |  | TUBING RECTANGLE_inch | RECTANGULAR TUBE HREW HOT ROLL A500 GR B
Structure | TUBING SQUARE |  | - |  | 1.25 | 1.25 | 0.08 |  | 185-00075 | TUBING,SQUARE,.083,1.25X1.25,STL,A5 |  | TUBING SQUARE_inch | SQUARE TUBE HREW HOT ROLL A513 TY 1
Structure | TUBING RECTANGLE |  | - |  | 2 | 3 | 0.13 |  | 185-00080 | TUBING,RECTANGULAR,1/8,3X2,STL,A500 |  | TUBING RECTANGLE_inch | RECTANGULAR TUBE HREW HOT ROLL A500 GR B
Structure | TUBING SQUARE |  | - |  | 2 | 2 | 0.13 |  | 185-00083 | TUBING,SQUARE,1/8,2X2,STL,A500,GR B |  | TUBING SQUARE_inch | SQUARE TUBE HREW HOT ROLL A500 GR B
Structure | ROUND BAR |  | - | 0.5 |  |  |  |  | 1/2" RD SS | ROUND,1/2" DIA 304 SS |  | ROUND BAR_inch
Structure | ROUND BAR |  | - | 0.5 |  |  |  |  | 1/2" RD, SS, UNDERSIZED | ROUND,SS, UNDERSIZED 1/2" |  | ROUND BAR_inch
Structure | ROUND BAR |  | - | 1.5 |  |  |  |  | 1-1/2" RD SS | ROUND, 1-1/2" 303 SS |  | ROUND BAR_inch
Structure | FLAT BAR |  | - |  |  | 0.75 | 0.25 |  | 13-21319 | FLAT BAR, STAINLESS, 304L 1/4 X 3/4 |  | FLAT BAR_inch
Structure | FLAT BAR |  | - | [5 empty] | 13-21321 | FLAT BAR, SS,304L, 3/4" X 1-1/2" |  | FLAT BAR_inch
Structure | TUBING ROUND |  | - | 1.5 |  |  | 0.05 |  | 13-23251 | TUBING,ROUND,2OD,.049,SS |  | TUBING ROUND_inch
Structure | TUBING ROUND |  | - | 1.63 |  |  | 0.07 |  | 15/8ODX.065WSSTB | TUBING,1 5/8 OD X .065 WALL,STAINLE |  | TUBING ROUND_inch
Structure | TUBING ROUND |  | - | 18 |  |  | 0.25 |  | 185-00006 | TUBING,ROUND,2,0.049,SST |  | TUBING ROUND_inch
Structure | ROUND BAR |  | - | 1.5 |  |  |  |  | 185-00185 | ROUND,1-1/2,SST,304/304L |  | ROUND BAR_inch
Structure | ROUND BAR |  | - | 2 |  |  |  |  | 2" RD 303 SS | ROUND, 2" 303 SS |  | ROUND BAR_inch
Structure | ROUND BAR |  | - | 2 |  |  |  |  | 2" RD SS | ROUND,2" DIA 304 SS |  | ROUND BAR_inch
Structure | ROUND BAR |  | - | 0.75 |  |  |  |  | 3/4" RD 303 SS | ROUND, 3/4" 303 SS |  | ROUND BAR_inch
Structure | ROUND BAR |  | - | 0.75 |  |  |  |  | 3/4" RD SS | ROUND,3/4" 304 SS |  | ROUND BAR_inch
Structure | ROUND BAR |  | - | 0.38 |  |  |  |  | 3/8" RD SS | ROUND,3/8" DIA,304 SS |  | ROUND BAR_inch
Structure | ROUND BAR |  | - | 0.63 |  |  |  |  | SSHRTR.0625X5/8 | TUBING, ROUND, SS,5/8 OD X .0625 W |  | ROUND BAR_inch
Structure | ROUND BAR |  | - | 0.63 |  |  |  |  | 5/8" RD SS | ROUND, 5/8" DIA, 304, SS |  | ROUND BAR_inch
Structure | TUBING ROUND |  | - | 5 |  |  | 0.07 |  | 5ODX.065WSSTB | TUBING,5 OD X .065 WALL,STAINLESS |  | TUBING ROUND_inch
Structure | TUBING ROUND |  | - | [5 empty] | 6"SSTB | STAINLESS STEEL TUBING |  | TUBING ROUND_inch
Structure | TUBING ROUND |  | - | 8 |  |  | 0.07 |  | SSHRTR.065X8 | TUBING,ROUND,SS,8 OD X .065 W HR |  | TUBING ROUND_inch
Structure | ANGLE |  | - |  | 2 | 2 | 0.13 |  | SMHRAN1/8X2X2SS | ANGLE, HOT ROLLED, SS, 1/8 X2 X 2 |  | ANGLE_inch
Structure | ANGLE |  | - |  | 10.5 | 10.5 | 0.38 |  | SMHRAN21/2X21/2X3/8 | ANGLE,HOT ROLLED,SS, 21/2X21/2X3/8 |  | ANGLE_inch
Structure | ANGLE |  | - |  | 2.5 | 2.5 | 0.38 |  | SMHRAN3/8X21/2X21/2,S.S | ANGLE,HR, S.S 3/8X21/2X21/2 |  | ANGLE_inch
Structure | ANGLE |  | - |  | 3 | 3 | 0.38 |  | SMHRAN3X3X3/8 | ANGLE,HOT ROLLED,SS, 3X3X3/8 |  | ANGLE_inch
Structure | ANGLE |  | - |  | 2.5 | 2.5 | 0.25 |  | SMHRANSS1/4X21/2X21/2 | ANGLE, SS, 304L, 1/4X2-1/2X2-1/2 |  | ANGLE_inch
Structure | ANGLE |  | - |  | 2 | 2 | 0.25 |  | SMHRANSS1/4X2X2 | ANGLE,1/4 X 2 X 2 HR SS |  | ANGLE_inch
Structure | ANGLE |  | - |  | 2 | 3 | 0.25 |  | SMHRANSS1/4X2X3 | ANGLE,1/4 X 2 X 3 HR SS |  | ANGLE_inch
Structure | ANGLE |  | - |  | 3.5 | 3.5 | 0.25 |  | SMHRANSS1/4X31/2X31/2 | ANGLE, SS, 1/4 X 3 1/2 X 3 1/2 |  | ANGLE_inch
Structure | ANGLE |  | - |  | 2 | 2 | 0.13 |  | SMHRANSS1/8X2X2 | ANGLE, STAINLESS, HR, 1/8 X 2 X 2 |  | ANGLE_inch
Structure | FLAT BAR |  | - |  |  | 0.75 | 1.5 |  | SMHRFLSS3/4X11/2 | FLAT,SS, 304L, 3/4 X 1-1/2 |  | FLAT BAR_inch
Structure | FLAT BAR |  | - |  |  | 2 | 0.375 |  | SMHRFLSS3/8X2 | FLAT,3/8 X 2 HR, SS |  | FLAT BAR_inch
Structure | HEX BAR |  | - | 0.75 |  |  |  |  | SMHRHXSS3/4 | HEX, SS,HR,3/4 |  | HEX BAR_inch
Structure | ROUND BAR |  | - | 0.25 |  |  |  |  | SMHRRD1/4SS | ROUND, 1/4", STAINLESS STEEL,304 |  | ROUND BAR_inch
Structure | ROUND BAR |  | - | 1 |  |  |  |  | SMHRRDSS1 | ROUND,SS, 1", 304 |  | ROUND BAR_inch
Structure | ROUND BAR |  | - | [5 empty] | SMHRRDSS1303 | ROUND, SS, 303 |  | ROUND BAR_inch
Structure | ROUND BAR |  | - | 0.75 |  |  |  |  | SMHRRDSS3/4303 | ROUND, SS, 3/4" , 303 |  | ROUND BAR_inch
Structure | TUBING ROUND |  | - | 2 |  |  | 0.25 |  | SMHRTR.250X18 | TUBING, ROUND,SS, 18 OD X .250W |  | TUBING ROUND_inch
Structure | TUBING ROUND |  | - | 2.88 |  |  | 0.07 |  | SMHRTRSS.065X27/8 | TUBING, ROUND,SS,065 X 27/8 |  | TUBING ROUND_inch
Structure | TUBING ROUND |  | - | 3 |  |  | 0.07 |  | SMHRTRSS.065X3 | TUBING, ROUND, SS, .065 W X 3 OD |  | TUBING ROUND_inch
Structure | TUBING ROUND |  | - | 8 |  |  | 0.08 |  | SMHRTRSS.083X8 | TUBING, SS .083 W X 8" OD, 316 |  | TUBING ROUND_inch
Structure | ROUND BAR |  | - | 1.75 |  |  |  |  | SSCRRD13/4 | ROUND, SS, COLD ROLLED, 1 3/4 |  | ROUND BAR_inch
Structure | ROUND BAR |  | - | 0.31 |  |  |  |  | SSCRRD5/16 | ROUND,SS, COLD ROLLED,5/16 |  | ROUND BAR_inch
Structure | FLAT BAR |  | - |  |  | 1 | 0.625 |  | SSFL3035/8X1 | FLAT, SS, GRADE 303, 5/8X 1 |  | FLAT BAR_inch
Structure | TUBING ROUND |  | - | 0.5 |  |  | 0.07 |  | SSHRTR.065X11/2 | TUBING,ROUND, SS, .065 W X 1-1/2 OD |  | TUBING ROUND_inch
Structure | TUBING ROUND |  | - | [5 empty] | SSHRTR.065X27/8 | TUBING, ROUND,SS, 27/8 X .065, 304 |  | TUBING ROUND_inch
Structure | TUBING ROUND |  | - | 1.5 |  |  | 0.05 |  | 185-00041 | TUBING,ROUND,1.5ODX.049,SST |  | TUBING ROUND_inch
Structure | TUBING ROUND |  | - | 1.25 |  |  |  |  | 90-00150 | TUBING,SS 1 1/4"OD X .065 X 26 1/4" |  | TUBING ROUND_inch
Structure | ROUND BAR |  | - | 3 |  |  |  |  | SSCRRD3 | ROUND, SS. 3" 303 GRADE |  | ROUND BAR_inch
Structure | TUBING ROUND |  | - | 2 |  |  | 0.65 |  | 90-00153 | TUBING, SS,2" OD X .065 W, 304 |  | TUBING ROUND_inch
Structure | TUBING ROUND |  | - | [5 empty] | PNSPTR23/4X12 | NYLATRON,TUBING,NSM 12 OD X 2 3/4"W |  | TUBING ROUND_inch
Structure | TUBING ROUND |  | - | [5 empty] | 99-99121 | TUBING,3/8 INCH O.D. J844 TYPE 3B |  | TUBING ROUND_inch
Structure | TUBING ROUND |  | - | [5 empty] | 99-99122 | TUBING,1/2 INCH O.D. J844 TYPE 3B |  | TUBING ROUND_inch
Structure | FLAT BAR |  | - |  |  | 1 | 0.25 |  | ALFL1/4X16061T-6 | FLAT,1/4 X 1 6061 T-6 ALUM |  | FLAT BAR_inch
Structure | FLAT BAR |  | - |  |  | 1.5 | 0.375 |  | ALFL3/8X11/26061T-6 | FLAT,3/8 X 1 1/2 6061 T-6 ALUM |  | FLAT BAR_inch
Structure | TUBING ROUND |  | - | [5 empty] | 12X1.5MMSS | SS 16L METRIC TUBING |  | TUBING ROUND_inch
Structure | TUBING ROUND |  | - | [5 empty] | 31533 | TUBING,3 1/2 X .156 WALL |  | TUBING ROUND_inch
Structure | TUBING ROUND |  | - | [5 empty] | 08-20234 | TUBING,7"SS EXHAUST |  | TUBING ROUND_inch
Structure | TUBING ROUND |  | - | [5 empty] | 08-99637 | TUBING,ROUND 51/2ODX.065W HR |  | TUBING ROUND_inch
Structure | TUBING ROUND |  | - | [5 empty] | 11-15077 | TUBING,ALUMINIZED,7" OD,.065 WALL |  | TUBING ROUND_inch
Structure | TUBING ROUND |  | - | [5 empty] | 08-19213 | TUBING,ROUND 6OD X .065W HR |  | TUBING ROUND_inch
Structure | TUBING ROUND |  | - | [5 empty] | 13-21155 | TUBING,3/16" |  | TUBING ROUND_inch
Structure | TUBING SQUARE |  | - | [5 empty] | SMHRTS1/2X12X12 | TUBING, 1/2"WALL X 12" X 12" |  | TUBING SQUARE_inch
Structure | TUBING ROUND |  | - | [5 empty] | 08-20163 | TUBING,EXHAUST,ALUM 7" OD X .065 W |  | TUBING ROUND_inch
Structure | TUBING ROUND |  | - | [5 empty] | 07-20813 | TUBING,COPPER,3/4"OD X .065 WALL |  | TUBING ROUND_inch
Structure | TUBING ROUND |  | - | [5 empty] | 07-20873 | TUBING,COPPER,1"ODX.083 WALL |  | TUBING ROUND_inch
Structure | TUBING ROUND |  | - | [5 empty] | 07-40749 | TUBING,COPPER,1/4"OD |  | TUBING ROUND_inch
Structure | TUBING ROUND |  | - | [5 empty] | 07-40750 | TUBING,COPPER,3/8"OD |  | TUBING ROUND_inch
Structure | TUBING ROUND |  | - | [5 empty] | CU-T6-S-035-10 | TUBING,COPPER,3/8 OD X 035 |  | TUBING ROUND_inch
Structure | TUBING ROUND |  | - | [5 empty] | 07-40751 | TUBING,COPPER,1/2"OD |  | TUBING ROUND_inch
Structure | TUBING ROUND |  | - | [5 empty] | 07-40704 | TUBING,COPPER,1/2"OD |  | TUBING ROUND_inch
Structure | TUBING ROUND |  | - | [5 empty] | 07-40830 | TUBING,SS,3/8".035 WALL |  | TUBING ROUND_inch
Structure | TUBING ROUND |  | - | [5 empty] | SS-T8-S-065-20 | TUBING,1/2ODX.065SEAMLESS,SS |  | TUBING ROUND_inch
Structure | TUBING ROUND |  | - | [5 empty] | 07-40945 | TUBING, COPPER 5/8" OD, .049 W |  | TUBING ROUND_inch
Structure | TUBING ROUND |  | - | [5 empty] | 07-40705 | TUBING,COPPER,3/4"OD X .083 WALL |  | TUBING ROUND_inch
Structure | TUBING ROUND |  | - | [5 empty] | 07-40706 | TUBING,COPPER,1"ODX.095W |  | TUBING ROUND_inch
Structure | TUBING ROUND |  | - | [5 empty] | 07-40702 | TUBING,COPPER,1/4"OD |  | TUBING ROUND_inch
Structure | TUBING ROUND |  | - | [5 empty] | 07-40703 | TUBING,COPPER,3/8"OD |  | TUBING ROUND_inch
Structure | TUBING ROUND |  | - | [5 empty] | CU-T8-S-049-10 | TUBING,COPPER,1/2 X 049 |  | TUBING ROUND_inch
Structure | TUBING ROUND |  | - | [5 empty] | 07-97652 | TUBING,SS,3/4" .065 WALL |  | TUBING ROUND_inch
Structure | TUBING ROUND |  | - | [5 empty] | 07-40907 | TUBING,SS,1/4X.035 |  | TUBING ROUND_inch
Structure | TUBING ROUND |  | - | [5 empty] | SS-T6-S-049-20 | TUBING,3/8X.049SEAMLESS,SS |  | TUBING ROUND_inch
Structure | TUBING ROUND |  | - | [5 empty] | SS-T8-S-035-20 | TUBING,SS 1/2 X .035 SEAMLESS |  | TUBING ROUND_inch
Structure | TUBING ROUND |  | - | [5 empty] | 07-97653 | TUBING,SS,1/2" .049 WALL |  | TUBING ROUND_inch
Structure | C CHANNEL |  | - | [5 empty] | 185-00005 | CHANNEL,C5X9,STL,A588 |  | C CHANNEL_inch
Structure | ANGLE |  | - |  | 7 | 4 | 0.38 |  | 185-00009 | ANGLE,3/8,4X7,STL,A588 |  | ANGLE_inch
Structure | ANGLE |  | - |  | 3 | 2 | 0.19 |  | 185-00013 | ANGLE,3/16,3X2,STL,A588 |  | ANGLE_inch
Structure | C CHANNEL |  | - | [5 empty] | 185-00015 | CHANNEL,6 WIDE,8.2LB/FT,STL,A588 |  | C CHANNEL_inch
Structure | ANGLE |  | - |  | 1.25 | 1.25 | 0.19 |  | 185-00055 | ANGLE,3/16,1.25X1.25,STL,A572,GR 50 |  | ANGLE_inch
Structure | ANGLE |  | - |  | 1.5 | 1.5 | 0.25 |  | 185-00056 | ANGLE,.25,1.5X1.5,STL,A588,GR A |  | ANGLE_inch
Structure | ANGLE |  | - |  | 2 | 2 | 0.25 |  | 185-00057 | ANGLE,.25,2X2,STL,A588,GR A |  | ANGLE_inch
Structure | ANGLE |  | - |  | 2.5 | 2 | 0.25 |  | 185-00058 | ANGLE,.25,2.5X2,STL,A588,GR A |  | ANGLE_inch
Structure | ANGLE |  | - |  | 3 | 3 | 0.5 |  | 185-00059 | ANGLE,.5,3X3,STL,A588,GR A |  | ANGLE_inch
Structure | C CHANNEL |  | - | [5 empty] | 185-00060 | CHANNEL,C,C15X50,STL,A588,50KSI |  | C CHANNEL_inch
Structure | ANGLE |  | - |  | 8 | 4 | 0.5 |  | 185-00144 | ANGLE,1/2,L8X4,STL,A588 |  | ANGLE_inch
Structure | FLAT BAR |  | - |  |  | 1.5 | 0.5 |  | SAHRFL1/2X11/2-A588 | FLAT,1/2 X 1 1/2 HR,A588 |  | FLAT BAR_inch
Structure | FLAT BAR |  | - |  |  | 2 | 0.25 |  | SAHRFL1/4X2-A588 | FLAT, 1/4 X 2 A588 |  | FLAT BAR_inch
Structure | ROUND BAR |  | - | 0.5 |  |  |  |  | SAHRRD1/2-A588 | ROUND, 1/2" A588 |  | ROUND BAR_inch
Structure | ROUND BAR |  | - | 1.5 |  |  |  |  | SAHRRD11/2-A588 | ROUND, 11/2" A588 |  | ROUND BAR_inch
Structure | ROUND BAR |  | - | 1.25 |  |  |  |  | SAHRRD11/4-A588 | ROUND, 1 1/4" A588 |  | ROUND BAR_inch
Structure | ROUND BAR |  | - | 1 |  |  |  |  | SAHRRD1-A588 | ROUND, HOT ROLLED,1" A588 |  | ROUND BAR_inch
Structure | ROUND BAR |  | - | 2.5 |  |  |  |  | SAHRRD21/2-A588 | ROUND,21/2,HR,A588 |  | ROUND BAR_inch
Structure | ROUND BAR |  | - | 3.5 |  |  |  |  | SAHRRD31/2-A588 | ROUND, 3 1/2" A588 |  | ROUND BAR_inch
Structure | ROUND BAR |  | - | 3 |  |  |  |  | SAHRRD3-A588 | ROUND, 3" A588 |  | ROUND BAR_inch
Structure | ROUND BAR |  | - | 4.5 |  |  |  |  | SAHRRD41/2-A588 | ROUND, 4 1/2" A588 |  | ROUND BAR_inch
Structure | ROUND BAR |  | - | 4 |  |  |  |  | SAHRRD4-A588 | ROUND, 4" A588 |  | ROUND BAR_inch
Structure | TUBING ROUND |  | - | [5 empty] | SAHRTR.250X4-A847 | TUBING,ROUND,4X.250W,A847 |  | TUBING ROUND_inch
Structure | TUBING RECTANGLE |  | - | [5 empty] | SAHRTS1/4X2X4-A847 | TUBING,RECTANGLE,2X4X.250,A847 |  | TUBING RECTANGLE_inch
Structure | ANGLE |  | A 588 |  | 2.5 | 2.5 | 0.38 |  | SMHRAN3/8X21/2X21/2-A588 | ANGLE, 3/8X21/2X21/2-A588 |  | ANGLE_inch
Structure | C CHANNEL |  | - | [5 empty] | SMHRCH3X5#A588 | CHANNEL, 3 X 5# A588 |  | C CHANNEL_inch
Structure | FLAT BAR |  | - | [5 empty] | 10-997374 | COPPER BUSS BAR,169331-1/8X3/8 |  | FLAT BAR_inch
Structure | FLAT BAR |  | - |  |  | 0.375 | 0.125 |  | C11000-1/8X3/8 | COPPER BUSS BAR,169331-1/8X3/8 |  | FLAT BAR_inch
Structure | SQUARE BAR |  | - |  | 2 | 2 |  |  | ALSQ2 | SQUARE,ALU,2" 6061-T6511 |  | SQUARE BAR_inch
Structure | FLAT BAR |  | - |  |  | 1.5 | 0.25 |  | C11000-1/4X11/2 | COPPER,BAR 1/4 X 1 1/2 |  | FLAT BAR_inch
Structure | FLAT BAR |  | - |  |  | 1.75 | 0.25 |  | C110001/4X13/4 | COPPER,BAR,FLAT 1/4" X 1 3/4" |  | FLAT BAR_inch
Structure | ROUND BAR |  | - | 4.5 |  |  |  |  | C11000 4 1/2"RD | COPPER,ROUND,4 1/2" |  | ROUND BAR_inch
Structure | FLAT BAR |  | - |  |  | 1.5 | 0.25 |  | C110001/4X11/2 | COPPER,BAR,FLAT |  | FLAT BAR_inch
Structure | FLAT BAR |  | - | [5 empty] | C110001/4X11/2X11/2 | COPPER,BAR,ANGLE 1/4X11/2X11/2 |  | FLAT BAR_inch
Structure | FLAT BAR |  | - | [5 empty] | C110001/4X13/4X53/4 | COPPER,BAR,FLAT 1/4"X13/4" X 53/4 |  | FLAT BAR_inch
Structure | FLAT BAR |  | - |  |  | 2.25 | 0.25 |  | C11000-1/4X21/4 | COPPER,BAR 1/4 X 21/4 |  | FLAT BAR_inch
Structure | FLAT BAR |  | - |  |  | 0.75 | 0.25 |  | C11000-1/4X3/4 | COPPER,BAR 1/4 X 3/4 |  | FLAT BAR_inch
Structure | FLAT BAR |  | - |  |  | 5 | 0.25 |  | C11000-1/4X5 | COPPER BUS BAR |  | FLAT BAR_inch
Structure | FLAT BAR |  | - |  |  | 4 | 0.125 |  | C110001/8X4 | COPPER,FLAT,BAR 1/8X4 |  | FLAT BAR_inch
Structure | FLAT BAR |  | - |  |  | 2 | 1 |  | C110001X2 | COPPER,BAR,1X2 |  | FLAT BAR_inch
Structure | FLAT BAR |  | - |  |  | 1.25 | 0.375 |  | C110003/8X11/4 | COPPER BAR,3/8 X 1 1/4 |  | FLAT BAR_inch
Structure | FLAT BAR |  | - |  |  | 2.5 | 0.375 |  | C11000-3/8X21/2 | COPPER, BAR 3/8 X 2 1/2 |  | FLAT BAR_inch
Structure | FLAT BAR |  | - |  |  | 3 | 0.375 |  | C11000-3/8X3 | COPPER, BAR 3/8 X 3 |  | FLAT BAR_inch
Structure | FLAT BAR |  | - |  |  | 1.5 | 0.375 |  | C11000-3/8X11/2 | COPPER,BAR 3/8 X 1 1/2 |  | FLAT BAR_inch
Structure | HEX BAR |  | - | 1.25 |  |  |  |  | C18200 1 1/4" HEX | COPPER,HEX,1 1/4 |  | HEX BAR_inch
Structure | ROUND BAR |  | - | [5 empty] | ALRD1 | ROUND,ALU,7075T65152 |  | ROUND BAR_inch
Structure | ROUND BAR |  | - | 1.88 |  |  |  |  | ALRD15/8 | ROUND,ALU,7075T65152 |  | ROUND BAR_inch
Structure | FLAT BAR |  | - |  |  | 2 | 0.25 |  | C110001/4"X2" | COPPER,BAR,FLAT,1/4"X2" |  | FLAT BAR_inch
Structure | FLAT BAR |  | - |  |  | 1 | 0.25 |  | C110001/4"X1" | COPPER,BAR FLAT 1/4" X 1" |  | FLAT BAR_inch
Structure | FLAT BAR |  | - |  |  | 1.25 | 0.5 |  | C11000-1/2X11/4 | COPPER,BAR 1/2 X 1 1/4 |  | FLAT BAR_inch
Structure | FLAT BAR |  | - | [5 empty] | C11000-1/4X6X12 | COPPER,BAR,FLAT,1/4X6X12 |  | FLAT BAR_inch
Structure | FLAT BAR |  | - | [5 empty] | C11000-1/4X4X121/2 | COPPER,BAR,FLAT,1/4X4X121/2 |  | FLAT BAR_inch
Structure | FLAT BAR |  | - |  |  | 0.75 | 0.125 |  | C11000-1/8X3/4 | COPPER,BAR 1/8 X ¾,GR C11000 |  | FLAT BAR_inch
Structure | FLAT BAR |  | - |  |  | 6 | 0.375 |  | C110003/8X6 | COPPER,BAR FLAT 3/8X6 |  | FLAT BAR_inch
Structure | ROUND BAR |  | - | 1 |  |  |  |  | C11000 1"RD | COPPER,ROUND,1" |  | ROUND BAR_inch
Structure | FLAT BAR |  | - |  |  | 1 | 0.5 |  | C11000 | COPPER,BAR 1/2 X 1 |  | FLAT BAR_inch
Structure | ROUND BAR |  | - | 8 |  |  |  |  | C93200 8"RD | COPPER,ROUND,8" |  | ROUND BAR_inch
Structure | FLAT BAR |  | - |  |  | 5 | 0.375 |  | C110003/8X5 | COPPER,BAR FLAT 3/8X5 |  | FLAT BAR_inch
Structure | FLAT BAR |  | - | [5 empty] | C11000-1/4X1X96" | COPPER,BAR,FLAT,1/4X1X96" |  | FLAT BAR_inch
Structure | FLAT BAR |  | - |  |  | 4 | 0.375 |  | C110003/8X4 | COPPER,BAR FLAT 3/8X4 |  | FLAT BAR_inch
Structure | FLAT BAR |  | - |  |  | 1.25 | 0.25 |  | C110001/4"X11/4" | COPPER,BAR FLAT 1/4" X 1 1/4" |  | FLAT BAR_inch
Structure | FLAT BAR |  | - |  |  | 1.25 | 0.25 |  | C11000-1/4X11/4X96" | COPPER,BAR,FLAT,1/4X11/4X96" |  | FLAT BAR_inch
Structure | FLAT BAR |  | - | [5 empty] | C11000-1/4X5X9 | COPPER,BAR,FLAT,1/4X5X9 |  | FLAT BAR_inch
Structure | TUBING ROUND |  | - | [5 empty] | 07-20419 | TUBING,2 1/2 |  | TUBING ROUND_inch
Structure | FLAT BAR |  | - |  |  | 3.5 | 0.125 |  | ALFL1/8X31/2 | ALUMINUM,FLAT,1/8" X 3 1/2" |  | FLAT BAR_inch
Structure | FLAT BAR |  | - |  |  | 2 | 0.375 |  | ALFL3/8X2 | FLAT,ALU,3/8" X 2" |  | FLAT BAR_inch
Structure | FLAT BAR |  | - |  |  | 3.5 | 0.25 |  | ALFL1/4X31/2 | FLAT,ALU,1/4" X 3 1/2" |  | FLAT BAR_inch
Structure | TUBING RECTANGLE |  | - | [5 empty] | 185-00002 | TUBING,RECTANGULAR,3/8,3X5,STL,A847 |  | TUBING RECTANGLE_inch
Structure | TUBING SQUARE |  | - | [5 empty] | 185-00003 | TUBING,SQUARE,1/4,3X3,STL,A847 |  | TUBING SQUARE_inch
Structure | TUBING SQUARE |  | - | [5 empty] | 185-00004 | TUBING,SQUARE,5/16,3X3,A847 |  | TUBING SQUARE_inch
Structure | TUBING SQUARE |  | - | [5 empty] | 185-00008 | TUBING,SQUARE,3/16,2X2,STL,A847 |  | TUBING SQUARE_inch
Structure | TUBING RECTANGLE |  | - | [5 empty] | 185-00010 | TUBING,RECTANGULAR,1/4,2X6,STL,A847 |  | TUBING RECTANGLE_inch
Structure | TUBING RECTANGLE |  | - | [5 empty] | 185-00022 | TUBING,RECTANGULAR,3/8,4X8,STL,A847 |  | TUBING RECTANGLE_inch
Structure | TUBING SQUARE |  | - | [5 empty] | SAHRTS1/2X10X10-A847 | TUBING,SQUARE,1/2X10X10-A847 |  | TUBING SQUARE_inch
Structure | TUBING SQUARE |  | - | [5 empty] | SAHRTS1/2X4X4-A847 | TUBING,SQUARE,1/2X4X4 A847 |  | TUBING SQUARE_inch
Structure | TUBING RECTANGLE |  | - | [5 empty] | SAHRTS1/4X2X10-A847 | TUBING,RECTANGLE,1/4 X 2 X 10 A847 |  | TUBING RECTANGLE_inch
Structure | TUBING RECTANGLE |  | - | [5 empty] | SAHRTS1/4X2X3-A847 | TUBING, RECTANGLE,2 X 3 X 1/4 A847 |  | TUBING RECTANGLE_inch
Structure | TUBING RECTANGLE |  | - | [5 empty] | SAHRTS1/4X3X5-A847 | TUBING, RECTANGLE, 3 X 5 X 1/4 A847 |  | TUBING RECTANGLE_inch
Structure | TUBING RECTANGLE |  | - | [5 empty] | SAHRTS1/4X3X6-A847 | TUBING, RECTANGLE,3X6X1/4 A847 |  | TUBING RECTANGLE_inch
Structure | TUBING RECTANGLE |  | - | [5 empty] | SAHRTS1/4X3X8-A847 | TUBING,RECTANGLE, 1/4 X 3X 8 A847 |  | TUBING RECTANGLE_inch
Structure | TUBING RECTANGLE |  | - | [5 empty] | SAHRTS1/4X4X10 | TUBING,RECTANGLE,1/4X4X10 A847 |  | TUBING RECTANGLE_inch
Structure | TUBING RECTANGLE |  | - | [5 empty] | SAHRTS1/4X4X8-A847 | TUBING,RECTANGLE,1/4X4X8-A847 |  | TUBING RECTANGLE_inch
Structure | TUBING SQUARE |  | - | [5 empty] | SAHRTS1/8X11/2X11/2-A847 | TUBING,SQUARE,11/2X11/2X.120,A847 |  | TUBING SQUARE_inch
Structure | TUBING SQUARE |  | - | [5 empty] | SAHRTS1/8X11/4X11/4-A847 | TUBING,SQUARE,11/4X11/4X.120,A847 |  | TUBING SQUARE_inch
Structure | TUBING RECTANGLE |  | - | [5 empty] | SAHRTS3/16X2X3-A847 | TUBING,RECTANGLE,2 X 3 X 3/16 A847 |  | TUBING RECTANGLE_inch
Structure | TUBING RECTANGLE |  | - | [5 empty] | SAHRTS3/16X3X4-A847 | TUBING,RECTANGLE,3/16X3X4 |  | TUBING RECTANGLE_inch
Structure | TUBING SQUARE |  | - | [5 empty] | SAHRTS3/8X12X12-A847 | TUBING,SQUARE, 12 X 12 X 3/8-A847 |  | TUBING SQUARE_inch
Structure | TUBING RECTANGLE |  | - | [5 empty] | SMHRTR.250X8X10-A847 | TUBING, .250 X8 X 10 A847 |  | TUBING RECTANGLE_inch
Structure | TUBING RECTANGLE |  | - | [5 empty] | SAHRTS3/16X2X6-A847 | TUBING,SQUARE 3/16X2X6-A847 |  | TUBING RECTANGLE_inch
Structure | TUBING ROUND |  | - | [5 empty] | 185-00023 | TUBING,ROUND,17ODX1WALL,CS,A519,GR1 |  | TUBING ROUND_inch
Structure | TUBING ROUND |  | - | [5 empty] | 185-00038 | TUBING,ROUND,17ODX1 WALL,4.5L,STL,A |  | TUBING ROUND_inch
Structure | TUBING ROUND |  | - | [5 empty] | SASPQ2TR.375X5-4130 | TUBING,ROUND,.375 W X 5 OD,4130 |  | TUBING ROUND_inch
Structure | TUBING ROUND |  | - | [5 empty] | SASPQ2TR1X6-4130 | TUBING,ROUND,1 W X 6 OD 4130 |  | TUBING ROUND_inch
Structure | TUBING ROUND |  | - | [5 empty] | SASPQ2TR2.375-4130 | TUBING, ROUND ,4130,2.375ODX.436W |  | TUBING ROUND_inch
Structure | TUBING ROUND |  | - | [5 empty] | SASPQ3TR2.375-4130 | TUBING, ROUND ,4130,2.375ODX.436W |  | TUBING ROUND_inch
Structure | TUBING ROUND |  | - | [5 empty] | SASPQ4TR2.375-4130 | TUBING,ROUND,4130,2.375ODX.436W |  | TUBING ROUND_inch
Structure | TUBING ROUND |  | - | [5 empty] | SMHRTR.688X24X8 | TUBING,24" OD X .688"WALL X 8" LONG |  | TUBING ROUND_inch
Structure | TUBING ROUND |  | 304 | 1.5 | 36 |  | 0.065 |  | 185-00054 | TUBING,WELDED,1-1/2 OD,1.370 ID,SST |  | TUBING ROUND_inch | Welded Tubing, 1 1/2 in Outside Dia., 1.37 in Inside Dia.
Structure | FLAT BAR |  | 6061 |  | 72 | 8 | 1.25 |  | 13-22324 | BAR,AL 6061, 1-1/4" X 8" |  | FLAT BAR_inch | Flat Bar Stock: 8 in x 72 in, 6061, Extruded, Unpolished, 1.25 in Thick
Structure | TUBING ROUND |  | 304 | 44628 | 72 |  | 0.035 |  | 3ACV1 | TUBING,SEAMLESS,SS 304,3/8 X 6' |  | TUBING ROUND_inch | Tubing: 304 SS, 6 ft Tube Lg, 0.305 in Inside Dia., 3/8 in Outside Dia.

## BEC DATA
Category | Type | Size | Grade | Thickness | Per chart | Current status in M2M | Material_Used | Material_Specification | BEC_Material | Gage_Table | Gage_Name | Bend_Radius | BEC RECCOMENDED R
NONE | NONE | NONE | NONE | NONE |  |  | NONE | NONE | NONE | NONE | NONE | NONE
SheetMetal | PL | NA | A606 | 0.105 in |  |  | PL12GAA606 | STEEL, A606 (PLATE) | STEEL,ASTM A606 | STEEL (A606) | SHEET - 12 GA | 0.262 in | 0.252 in
SheetMetal | PL | NA | A606 | 0.075 in |  |  | PL14GAA606 | STEEL, A606 (PLATE) | STEEL,ASTM A606 | STEEL (A606) | SHEET - 14 GA | 0.187 in | 0.187 in
SheetMetal | PL | NA | A606 | 0.060 in |  |  | PL16GAA606 | STEEL, A606 (PLATE) | STEEL,ASTM A606 | STEEL (A606) | SHEET - 16 GA | 0.149 in | 0.189
SheetMetal | PL | NA | A606 | 0.036 in |  |  | PL20GAA606 | STEEL, A606 (PLATE) | STEEL,ASTM A606 | STEEL (A606) | SHEET - 20 GA | 0.090 in | 0.189
SheetMetal | PL | NA | A569 | 0.120 in | 0.120 in |  | PL11GAA569 | n/a | n/a | n/a | n/a | n/a | 0.189
SheetMetal | PL | NA | A569 | 0.105 in | 0.105 |  | PL12GAA569 | n/a | n/a | n/a | n/a | n/a | 0.075
SheetMetal | PL | NA | A569 | 0.075 in | 0.075 |  | PL14GAA569 | n/a | n/a | n/a | n/a | n/a | 0.063
SheetMetal | PL | NA | A304 | 0.120 in | 0.125 |  | PL11GA304 | STAINLESS, A240 TYPE 304 | STAINLESS STEEL,304 | n/a | n/a | n/a | 0.189
SheetMetal | PL | NA | A304 | 0.105 in |  | OBSOLETE-REPLACED BY PL12GA304L | PL12GA304 | STAINLESS, A240 TYPE 304 | STAINLESS STEEL,304 | STAINLESS STEEL (A240,304) | SHEET - 12 GA | 0.158 in
SheetMetal | PL | NA | A304 | 0.075 in | 0.078 |  | PL14GA304 | STAINLESS, A240 TYPE 304 | STAINLESS STEEL,304 | STAINLESS STEEL (A240,304) | SHEET - 14 GA | 0.112 in | 0.063
SheetMetal | PL | NA | A304 | 0.060 in | 0.063 | **OBSOLETE** USE PL16GA304L | PL16GA304 | STAINLESS, A240 TYPE 304 | STAINLESS STEEL,304 | STAINLESS STEEL (A240,304) | SHEET - 16 GA | 0.012 in
SheetMetal | PL | NA | A304L | 0.105 in | 0.109 |  | PL12GA304L | STAINLESS, A240 TYPE 304 | STAINLESS STEEL,304L | STAINLESS STEEL (A240,304) | SHEET - 12 GA | 0.158 in | 0.075
SheetMetal | PL | NA | A304L | 0.060 in | 0.063 |  | PL16GA304L | STAINLESS, A240 TYPE 304 | STAINLESS STEEL,304L | STAINLESS STEEL (A240,304) | SHEET - 16 GA | 0.012 in | 0.063
SheetMetal | PL | NA | A1011 | 0.075 in | 0.078 |  | PL14GAA1011 | STEEL, A1011 CS TYPE B HR (569) | STEEL,ASTM A1011,CS TYPE B,HR | n/a | n/a | n/a | 0.063
SheetMetal | PL | NA | A1011 | 0.060 in | 0.06 |  | PL16GAA1011 | STEEL, A1011 CS TYPE B HR (569) | STEEL,ASTM A1011,CS TYPE B,HR | n/a | n/a | n/a | 0.063
SheetMetal | PL | NA | A1011P&O | 0.075 in | 0.075 |  | PL14GAA1011P&O | STEEL, A1011 CS TYPE B HR (569) | STEEL,ASTM A1011,CS TYPE B,HR,P&O | n/a | n/a | n/a | 0.063
SheetMetal | PL | NA | A1011P&O | 0.060 in | 0.06 |  | PL16GAA1011P&O | STEEL, A1011 CS TYPE B HR (569) | STEEL,ASTM A1011,CS TYPE B,HR,P&O | n/a | n/a | n/a | 0.063
SheetMetal | PL | NA | A366 | 0.036 in | 0.036 |  | PL20GAA366 | n/a | n/a | n/a | n/a | n/a | 0.063
SheetMetal | PL | NA | CR1008 | 0.060 in | 0.06 |  | PL16GACR1008 | n/a | n/a | n/a | n/a | n/a | 0.063
SheetMetal | PL | NA | A588 | 0.187 in |  | OBSOLETE-REPLACED BY PL3/16A242 | PL3/16A588 | STEEL, A588 GR A/B (PLATE) | STEEL,ASTM A588,GR A/B | n/a | PLATE - 3/16" - STEEL (A36,A242,A572,A588) | 0.188 in
SheetMetal | PL | NA | A588 | 0.250 in |  |  | PL1/4A588 | STEEL, A588 GR A/B (PLATE) | STEEL,ASTM A588,GR A/B | n/a | PLATE - 1/4" - STEEL (A36,A242,A572,A588) | 0.375 in | .551/.375
SheetMetal | PL | NA | A588 | 0.375 in |  | OBSOLETE-REPLACED BY PL3/8A242 | PL3/8A588 | STEEL, A588 GR A/B (PLATE) | STEEL,ASTM A588,GR A/B | n/a | PLATE - 3/8" - STEEL (A36,A242,A572,A588) | 0.563 in
SheetMetal | PL | NA | A588 | 0.500 in |  | OBSOLETE-REPLACED BY PL1/2A242 | PL1/2A588 | STEEL, A588 GR A/B (PLATE) | STEEL,ASTM A588,GR A/B | n/a | PLATE - 1/2" - STEEL (A36,A242,A572,A588) | 0.750 in
SheetMetal | PL | NA | A588 | 0.625 in |  | NOT IN M2M!!!!! | PL5/8A588 | STEEL, A588 GR A/B (PLATE) | STEEL,ASTM A588,GR A/B | n/a | PLATE - 5/8" - STEEL (A36,A242,A572,A588) | 0.938 in
SheetMetal | PL | NA | A588 | 0.750 in |  | OBSOLETE-REPLACED BY PL3/4A242 | PL3/4A588 | STEEL, A588 GR A/B (PLATE) | STEEL,ASTM A588,GR A/B | n/a | PLATE - 3/4" - STEEL (A36,A242,A572,A588) | 1.125 in
SheetMetal | PL | NA | A588 | 1.000 in |  |  | PL1A588 | STEEL, A588 GR A/B (PLATE) | STEEL,ASTM A588,GR A/B | n/a | PLATE - 1" - STEEL (A36,A242,A572,A588) | 2.000 in | 1.5
SheetMetal | PL | NA | A588 | 1.250 in |  | OBSOLETE-REPLACED BY PL1/4A242 | PL11/4A588 | STEEL, A588 GR A/B (PLATE) | STEEL,ASTM A588,GR A/B | n/a | PLATE - 1-1/4" - STEEL (A36,A242,A572,A588) | 2.500 in
SheetMetal | PL | NA | A588 | 1.500 in |  |  | PL11/2A588 | STEEL, A588 GR A/B (PLATE) | STEEL,ASTM A588,GR A/B | n/a | PLATE - 1-1/2" - STEEL (A36,A242,A572,A588) | 3.000 in
SheetMetal | PL | NA | A588 | 2.000 in |  |  | PL2A588 | STEEL, A588 GR A/B (PLATE) | STEEL,ASTM A588,GR A/B | n/a | PLATE - 2" - STEEL (A36,A242,A572,A588) | 4.000 in
SheetMetal | PL | NA | A588 | 3.000 in |  |  | PL3A588 | STEEL, A588 GR A/B (PLATE) | STEEL,ASTM A588,GR A/B | n/a | PLATE - 3" - STEEL (A36,A242,A572,A588) | 6.000 in
SheetMetal | PL | NA | A588 | 4.000 in |  |  | PL4A588 | STEEL, A588 GR A/B (PLATE) | STEEL,ASTM A588,GR A/B | n/a | PLATE - 4" - STEEL (A36,A242,A572,A588) | 8.000 in
SheetMetal | PL | NA | A36 | 0.375 in |  |  | PL3/8A36 | STEEL, A36 (PLATE) | STEEL,ASTM A36 | n/a | PLATE - 3/8" - STEEL (A36,A242,A572,A588) | 0.563 in | 0.551
SheetMetal | PL | NA | A36 | 0.500 in |  |  | PL1/2A36 | STEEL, A36 (PLATE) | STEEL,ASTM A36 | n/a | PLATE - 1/2" - STEEL (A36,A242,A572,A588) | 0.750 in
SheetMetal | PL | NA | A36 | 0.625 in |  |  | PL5/8A36 | STEEL, A36 (PLATE) | STEEL,ASTM A36 | n/a | PLATE - 5/8" - STEEL (A36,A242,A572,A588) | 0.938 in | 1
SheetMetal | PL | NA | A36 | 0.750 in |  |  | PL3/4A36 | STEEL, A36 (PLATE) | STEEL,ASTM A36 | n/a | PLATE - 3/4" - STEEL (A36,A242,A572,A588) | 1.125 in | 1.75
SheetMetal | PL | NA | A36 | 1.000 in |  |  | PL1A36 | STEEL, A36 (PLATE) | STEEL,ASTM A36 | n/a | PLATE - 1" - STEEL (A36,A242,A572,A588) | 2.000 in | 1.5
SheetMetal | PL | NA | A36 | 1.250 in |  |  | PL11/4A36 | STEEL, A36 (PLATE) | STEEL,ASTM A36 | n/a | PLATE - 1-1/4" - STEEL (A36,A242,A572,A588) | 2.500 in | 1.875
SheetMetal | PL | NA | A36 | 1.500 in |  |  | PL11/2A36 | STEEL, A36 (PLATE) | STEEL,ASTM A36 | n/a | PLATE - 1-1/2" - STEEL (A36,A242,A572,A588) | 3.000 in | 2.25
SheetMetal | PL | NA | A36 | 2.000 in |  |  | PL2A36 | STEEL, A36 (PLATE) | STEEL,ASTM A36 | n/a | PLATE - 2" - STEEL (A36,A242,A572,A588) | 4.000 in | 3
SheetMetal | PL | NA | A36 | 2.500 in |  |  | PL21/2A36 | STEEL, A36 (PLATE) | STEEL,ASTM A36 | n/a | PLATE - 2-1/2" - STEEL (A36,A242,A572,A588) | 5.000 in
SheetMetal | PL | NA | A36 | 0.250 in | 3 |  | PL3A36 | STEEL, A36 (PLATE) | STEEL,ASTM A36 | n/a | PLATE - 3" - STEEL (A36,A242,A572,A588) | 6.000 in
SheetMetal | PL | NA | A36 | 3.500 in |  |  | PL31/2A36 | STEEL, A36 (PLATE) | STEEL,ASTM A36 | n/a | n/a | n/a
SheetMetal | PL | NA | A36 | 0.2344 in | 4 |  | PL4A36 | STEEL, A36 (PLATE) | STEEL,ASTM A36 | n/a | PLATE - 4" - STEEL (A36,A242,A572,A588) | 8.000 in
SheetMetal | PL | NA | A36 | 0.2187 in | 5 |  | PL5A36 | STEEL, A36 (PLATE) | STEEL,ASTM A36 | n/a | PLATE - 5" - STEEL (A36,A242,A572,A588) | 10.000 in
SheetMetal | PL | NA | A36 | 0.2031 in | 6 |  | PL6A36 | STEEL, A36 (PLATE) | STEEL,ASTM A36 | n/a | PLATE - 6" - STEEL (A36,A242,A572,A588) | 12.000 in
SheetMetal | PL | NA | A572 | 3.000 in |  |  | PL3A572 | STEEL, A572 GR50 (PLATE) | STEEL,ASTM A572,GR 50 | n/a | PLATE - 3" - STEEL (A36,A242,A572,A588) | 6.000 in
SheetMetal | PL | NA | A572 | 4.000 in |  |  | PL4A572 | STEEL, A572 GR50 (PLATE) | STEEL,ASTM A572,GR 50 | n/a | PLATE - 4" - STEEL (A36,A242,A572,A588) | 8.000 in
SheetMetal | PL | NA | A572 | 0.187 in | 0.187 |  | PL3/16A572 | STEEL, A572 GR50 (PLATE) | STEEL,ASTM A572,GR 50 | n/a | PLATE - 3/16" - STEEL (A36,A242,A572,A588) | 0.188 in | 0.551
SheetMetal | PL | NA | A572 | 0.250 in | 0.25 |  | PL1/4A572 | STEEL, A572 GR50 (PLATE) | STEEL,ASTM A572,GR 50 | n/a | PLATE - 1/4" - STEEL (A36,A242,A572,A588) | 0.375 in | 0.551
SheetMetal | PL | NA | A572 | 0.375 in | 0.375 |  | PL3/8A572 | STEEL, A572 GR50 (PLATE) | STEEL,ASTM A572,GR 50 | n/a | PLATE - 3/8" - STEEL (A36,A242,A572,A588) | 0.563 in | 0.551
SheetMetal | PL | NA | A572 | 0.500 in | 0.5 |  | PL1/2A572 | STEEL, A572 GR50 (PLATE) | STEEL,ASTM A572,GR 50 | n/a | PLATE - 1/2" - STEEL (A36,A242,A572,A588) | 0.750 in | 1.125
SheetMetal | PL | NA | A572 | 0.625 in | 0.625 |  | PL5/8A572 | STEEL, A572 GR50 (PLATE) | STEEL,ASTM A572,GR 50 | n/a | PLATE - 5/8" - STEEL (A36,A242,A572,A588) | 0.938 in | 1.438
SheetMetal | PL | NA | A572 | 0.750 in | 0.75 |  | PL3/4A572 | STEEL, A572 GR50 (PLATE) | STEEL,ASTM A572,GR 50 | n/a | PLATE - 3/4" - STEEL (A36,A242,A572,A588) | 1.125 in | 1.75
SheetMetal | PL | NA | A572 | 1.000 in | 1 |  | PL1A572 | STEEL, A572 GR50 (PLATE) | STEEL,ASTM A572,GR 50 | n/a | PLATE - 1" - STEEL (A36,A242,A572,A588) | 2.000 in | 1.5
SheetMetal | PL | NA | A572 | 1.250 in | 1.25 |  | PL11/4A572 | STEEL, A572 GR50 (PLATE) | STEEL,ASTM A572,GR 50 | n/a | PLATE - 1-1/4" - STEEL (A36,A242,A572,A588) | 2.500 in | 1.875
SheetMetal | PL | NA | A572 | 1.500 in | 1.5 |  | PL11/2A572 | STEEL, A572 GR50 (PLATE) | STEEL,ASTM A572,GR 50 | n/a | PLATE - 1-1/2" - STEEL (A36,A242,A572,A588) | 3.000 in | 2.25
SheetMetal | PL | NA | A242 | 0.187 in |  | OBSOLETE,USE 185-00044 | PL3/16A242 | STEEL, A242, GR 50 (PLATE) | n/a | n/a | PLATE - 3/16" - STEEL (A36,A242,A572,A588) | 0.188 in
SheetMetal | PL | NA | A242 | 0.250 in |  | OBSOLETE,USE 185-00043 | PL1/4A242 | STEEL, A242, GR 50 (PLATE) | n/a | n/a | PLATE - 1/4" - STEEL (A36,A242,A572,A588) | 0.375 in
SheetMetal | PL | NA | A242 | 0.375 in |  | OBSOLETE-REPLACED BY 185-00046 | PL3/8A242 | STEEL, A242, GR 50 (PLATE) | n/a | n/a | PLATE - 3/8" - STEEL (A36,A242,A572,A588) | 0.563 in
SheetMetal | PL | NA | A242 | 0.500 in |  | OBSOLETE,USE 185-00042 | PL1/2A242 | STEEL, A242, GR 50 (PLATE) | n/a | n/a | PLATE - 1/2" - STEEL (A36,A242,A572,A588) | 0.750 in
SheetMetal | PL | NA | A242 | 0.625 in |  | OBSOLETE-REPLACED BY 185-00048 | PL5/8A242 | STEEL, A242, GR 50 (PLATE) | n/a | n/a | PLATE - 5/8" - STEEL (A36,A242,A572,A588) | 0.938 in
SheetMetal | PL | NA | A242 | 0.750 in |  | OBSOLETE-REPLACED BY 185-00045 | PL3/4A242 | STEEL, A242, GR 50 (PLATE) | n/a | n/a | PLATE - 3/4" - STEEL (A36,A242,A572,A588) | 1.125 in
SheetMetal | PL | NA | 304 | 0.187 in | 0.187 |  | PL3/16304 | n/a | n/a | n/a | PLATE - 3/16" - STAINLESS STEEL (A240,304) | 0.188 in | 0.189
SheetMetal | PL | NA | 304 | 0.250 in |  |  | PL1/4304 | n/a | n/a | n/a | PLATE - 1/4" - STAINLESS STEEL (A240,304) | 0.375 in | 0.252
SheetMetal | PL | NA | 1045 | 0.750 in |  |  | PL3/41045 | n/a | n/a | n/a | PLATE - 3/4" - STAINLESS STEEL (A240,304) | n/a | 1.125
SheetMetal | PL | NA | 1045 | 1.000 in |  |  | PL11045 | n/a | n/a | n/a | PLATE - 1" - STAINLESS STEEL (A240,304) | n/a | n/a
SheetMetal | PL | NA | T1 | 0.187 in |  |  | PL3/16T1 | STEEL, A514 GR E (T1) | n/a | n/a | n/a | n/a
SheetMetal | PL | NA | FLOOR | 0.187 in |  |  | PL3/16FLOOR | n/a | n/a | n/a | n/a | n/a
Structure | ANGLE | 1/8X1X1 |  |  | 0.19 |  | PL.1905052-H32MF | ALUMINUM, 5052 (SHEET) | PLATE,.190,5052-H32,MILL FINISH |  |  |  | 0.312
Structure | ANGLE | 1/4X2X3 |  |  |  |  | PL1/4FLOOR |  | PLATE,1/4" FLOOR
Structure | CROSS BRKT | 1/4X1 |  |  | 0.135 |  | PL10GAA569 |  | PLATE,10GA A569/A1011 GR 50 |  |  |  | 0.189
Structure | CROSS BRKT | 1/2X1 |  |  | 0.135 |  | PL10GAA606 |  | PLATE, 10 GA, ASTM A606 |  |  |  | 0.315
Structure | CROSS BRKT | 3/4X3 |  |  | 0.141 |  | PL10GASS |  | PLATE,10 GA,STAINLESS STEEL,304L |  |  |  | 0.189
Structure | CROSS BRKT | 3/4X5 |  |  | 1.5 |  | PL11/2A36 |  | PLATE,1 1/2" A36
Structure | CHANNEL | 2-1/4X8 |  |  | 1.5 |  | PL11/2A572 |  | PLATE,1 1/2" A572
Structure | CHANNEL | 1-15/16X6 |  |  | 1.5 |  | PL11/2A588 |  | PLATE,1 1/2" A588
Structure | CHANNEL | 1-7/8X5 |  |  | 1.25 |  | PL11/4A36 |  | PLATE,1 1/4" A36
[5 empty] | 1.25 |  | PL11/4A572 |  | PLATE,1 1/4" A572
[5 empty] | 1.25 |  | PL11/4A588 |  | PLATE, 1 1/4" A588
[5 empty] | 1 |  | PL11045 |  | PLATE,1" 1045
[5 empty] | 0.125 |  | PL11GA304 |  | PLATE,STAINLESS,11GA 304 |  |  |  | 0.189
[5 empty] | 0.12 |  | PL11GAA569 |  | PLATE,11GA A569 |  |  |  | 0.189
[5 empty] | 0.109 |  | PL12GA304L |  | PLATE, 12 GA 304 L |  |  |  | 0.075
[5 empty] | 0.105 |  | PL12GAA569 |  | PLATE,12GA, A1011/A569 GR 50 |  |  |  | 0.075
[5 empty] | 0.105 |  | PL12GAA606 |  | PLATE,12GA A606 |  |  |  | 0.252 in
[5 empty] | 0.075 |  | PL14GAA1011 |  | PLATE, 14GA, ASTM,A1011 CLASS B |  |  |  | 0.063
[5 empty] | 0.075 |  | PL14GAA1011P&O |  | PLATE, 14 GA,ASTM,A1011,CS,B,HR,P+0 |  |  |  | 0.063
[5 empty] | 0.075 |  | PL14GAA569 |  | PLATE,14GA A569/A1011 GR 50 |  |  |  | 0.063
[5 empty] | 0.075 |  | PL14GAA606 |  | PLATE, 14 GA, A606 |  |  |  | 0.187 in
[5 empty] | 0.063 |  | PL16GA304L |  | PLATE, 16 GA 304L |  |  |  | 0.063
[5 empty] | 0.06 |  | PL16GAA1011 |  | PL16GAA1011 |  |  |  | 0.063
[5 empty] | 0.06 |  | PL16GAA1011P&O |  | PLATE,16GA,ASTM A1011,CS B,HR,P&O |  |  |  | 0.063
[5 empty] | 0.06 |  | PL16GAA606 |  | PLATE, 16 GA, A606 |  |  |  | 0.189
[5 empty] | 0.06 |  | PL16GACR1008 |  | PLATE,CR,16GA 1008 48 X 144 |  |  |  | 0.063
[5 empty] | 1 |  | PL1A36 |  | PLATE,1" A36 |  |  |  | 1.5
[5 empty] | 1 |  | PL1A572 |  | PLATE,1" A572 |  |  |  | 2
[5 empty] | 1 |  | PL1A588 |  | PLATE, 1" A588 |  |  |  | 2
[5 empty] | 0.036 |  | PL20GAA366 |  | PLATE,20GA,A1008,GRD CS,TYPE B |  |  |  | 0.063
[5 empty] | 0.036 |  | PL20GAA606 |  | PLATE, 20 GA , A606 |  |  |  | 0.189
[5 empty] | 2.5 |  | PL21/2A36 |  | PLATE,2 1/2" A36
[5 empty] | 2 |  | PL2A36 |  | PLATE,2" A36
[5 empty] | 2 |  | PL2A588 |  | PLATE, 2" A588
[5 empty] | 0.187 |  | PL3/16304 |  | PLATE,STAINLESS,3/16" 304 |  |  |  | 0.189
[5 empty] | 0.187 |  | PL3/16A572 |  | PLATE,3/16" A572 |  |  |  | 0.315
[7 empty] | PL3/16FLOOR |  | PLATE,3/16" FLOOR
[5 empty] | 0.187 |  | PL3/16T1 |  | PLATE,3/16" T1
[5 empty] | 0.75 |  | PL3/41045 |  | PLATE,3/4" 1045
[5 empty] | 0.75 |  | PL3/4A36 |  | PLATE,3/4" A36 |  |  |  | 1.75
[5 empty] | 0.75 |  | PL3/4A572 |  | PLATE,3/4" A572 |  |  |  | 1.75
[5 empty] | 0.375 |  | PL3/8A36 |  | PLATE,3/8" A36 |  |  |  | 0.551
[5 empty] | 0.375 |  | PL3/8A572 |  | PLATE,3/8" A572 |  |  |  | 0.551
[5 empty] | 3.5 |  | PL31/2A36 |  | PLATE, 3 1/2" A36
[5 empty] | 3 |  | PL3A36 |  | PLATE,3" A36
[5 empty] | 3 |  | PL3A572 |  | PLATE,3" A572
[5 empty] | 3 |  | PL3A588 |  | PLATE,3" A588
[5 empty] | 4 |  | PL4A36 |  | PLATE,4" A36
[5 empty] | 4 |  | PL4A572 |  | PLATE,4" A572
[5 empty] | 4 |  | PL4A588 |  | PLATE, 4" A588
[5 empty] | 0.625 |  | PL5/8A36 |  | PLATE,5/8" A36
[5 empty] | 0.625 |  | PL5/8A572 |  | PLATE,5/8" A572
[5 empty] | 5 |  | PL5A36 |  | PLATE,5" A36
[5 empty] | 6 |  | PL6A36 |  | PLATE,6" A36
[5 empty] | 1.5 |  | PL11/2A36M |  | PLATE,1 1/2" A36M
[5 empty] | 0.5 |  | 185-00042 |  | PLATE,1/2,STL,A242/A588 |  |  |  | 0.75
[5 empty] | 0.25 |  | 185-00043 |  | PLATE,1/4,STL,A242/A588
[7 empty] | PL1/4FLOOR-A588 |  | PLATE,FLOOR,1/4",A588
[5 empty] | 1 |  | PL1A36M |  | PLATE, 1" A36M
[5 empty] | 0.187 |  | 185-00044 |  | PLATE,3/16,STL,A242/A588 |  |  |  | 0.551
[7 empty] | PL3/16FLOOR-A588 |  | PLATE,FLOOR,3/16' A588
[5 empty] | 0.75 |  | 185-00045 |  | PLATE,3/4,STL,A242/A588 |  |  |  | 1.125
[5 empty] | 0.375 |  | 185-00046 |  | PLATE,3/8,STL,A242/A588 |  |  |  | 0.551
[5 empty] | 0.625 |  | 185-00048 |  | PLATE,5/8,STL,A242/A588 |  |  |  | 1
[5 empty] | 0.025 |  | 185-00001 |  | SHEET,24GA,304 SST,A240,L CERTIFIED |  |  |  | 0.063
[5 empty] | 4.5 |  | 185-00027 |  | STEEL,PLATE,4-1/2,A588
[5 empty] | 0.312 |  | 185-00047 |  | PLATE,5/16,STL,A242/A588 |  |  |  | 0.551
[5 empty] | 0.5 |  | 185-00062 |  | PLATE,1/2,STL,A588,GR A |  |  |  |  | FOR USE ON CARTA ONLY
[5 empty] | 0.25 |  | 185-00063 |  | PLATE,1/4,STL,A588,GR A |  |  |  |  | FOR USE ON CARTA ONLY
[5 empty] | 0.25 |  | 185-00064 |  | PLATE,1/4,STL,A572,GR 50 |  |  |  | 0.75
[5 empty] | 0.135 |  | 185-00065 |  | SHEET,10GA,STL,A606,TYP 4 |  |  |  | 0.315
[5 empty] | 0.12 |  | 185-00067 |  | SHEET,11GA,STL,A606,TYP 4 |  |  |  | 0.315
[5 empty] | 0.105 |  | 185-00068 |  | SHEET,12GA,STL,A606,TYP 4 |  |  |  | 0.252
[5 empty] | 0.075 |  | 185-00070 |  | SHEET,14GA,STL,A606,TYP 4 |  |  |  | 0.189
[5 empty] | 0.06 |  | 185-00072 |  | SHEET,16GA,STL,A606,TYP 4 |  |  |  | 0.189
[5 empty] | 0.187 |  | 185-00073 |  | PLATE,3/16,STL,A588,GR A |  |  |  | 0.315
[5 empty] | 0.375 |  | 185-00074 |  | PLATE,3/8,STL,A588,GR A |  |  |  | 0.551
[5 empty] | 2.5 |  | 185-00089 |  | PLATE,2-1/2,AL,6061-T651,MILL FNSH
[5 empty] | 0.312 |  | 185-00090 |  | PLATE,5/16,STL,A588,GR A |  |  |  | 0.551
[5 empty] | 0.25 |  | 185-00110 |  | PLATE,1/4,SST,304L |  |  |  | 0.252
[5 empty] | 2.5 |  | 185-00141 |  | PLATE,2-1/2,STL,A514,GR S
[7 empty] | 185-00195 |  | PLATE,DIAMOND,1/8,48X12,AL,3003,BRT
[5 empty] | 0.062 |  | 185-00201 |  | SHEET,MULTIPURPOSE,1/16,AL,6061 |  |  |  | This is 1.25 wide bar stock not sheet.
[7 empty] | 185-00195 |  | PLATE,DIAMOND,1/8,48X12,AL,3003,BRT
[7 empty] | 185-00444 |  | PLATE,.125,48X96,AL,6061-T6,TREAD
[7 empty] | 13-22274 |  | PERFORATED SHEET,SS,.250 DIA, RND.
[5 empty] | 0.063 |  | 16GASS#4 |  | SHEET,16GA 304 #4 BRUSHED |  |  |  | 0.063
[5 empty] | 0.25 |  | PL.2506061-T651MF |  | PLATE,.250,6061-T651,MILL FINISH |  |  |  | 1
[5 empty] | 0.08 |  | PL.0806061-T6MF |  | PLATE,.080,6061-T6,MILL FINISH |  |  |  | 0.252
[5 empty] | 0.063 |  | PL.0635052-H32MF |  | PLATE,.063,5052-H32,MILL FINISH |  |  |  | 0.063
[5 empty] | 0.063 |  | PL.0636061-T6MF |  | PLATE,.063,6061-T6,MILL FINISH |  |  |  | 0.189
[5 empty] | 0.19 |  | PL.1906061-T6MF |  | PLATE,.190,6061-T6,MILL FINISH |  |  |  | 0.563
[5 empty] | 0.125 |  | ALPL1/86061T6 |  | PLATE, ALUMINUM,1/8" 6061 T6 |  |  |  | 0.315
[5 empty] | 0.625 |  | PL5/8T1 |  | PLATE,5/8" T1
[5 empty] | 1 |  | PLAR2351 |  | PLATE, 1" ABRASION RESISTANT
[5 empty] | 6 |  | PL6A588 |  | PLATE, 6" A588
[5 empty] | 0.06 |  | PL16GAA1008 |  | PLATE, 16 GA, CR,GRADE CS, TYPE B |  |  |  | 0.063
[5 empty] | 0.5 |  | PL1/2A36M |  | PLATE, 1/2" A36M |  |  |  | 1.125
[5 empty] | 1.125 |  | PL11/8A36 |  | PLATE, 1 1/8" A36
[5 empty] | 0.03 |  | PL22GAA1011 |  | PLATE, 22 GA A1011 |  |  |  | 0.063
[5 empty] | 0.187 |  | PL3/16A128 |  | PLATE, 3/16 , A128,GRADE A
[5 empty] | 0.375 |  | PL3/8A128 |  | PLATE, 3/8" A128,MANGANESE, GRADE A
[5 empty] | 0.025 |  | PL24GA304#4 |  | PLATE,STAINLESS,24GA 304 #4 FINISH |  |  |  | 0.063
[5 empty] | 0.625 |  | PL5/8304 |  | PLATE,STAINLESS 5/8" 304 |  |  |  | 1
[5 empty] | 0.5 |  | PL1/2304 |  | PLATE, SS, 1/2" 304/304L |  |  |  | 0.75
[5 empty] | 1 |  | PL1304 |  | PLATE, SS, 304/304L 1"
[5 empty] | 0.75 |  | PL3/4304 |  | PLATE,STAINLESS 3/4" 304 |  |  |  | 1.125
[5 empty] | 0.038 |  | PL20GA304L |  | PLATE,20 GA 304L |  |  |  | 0.063
[5 empty] | 0.038 |  | PL20GA304LA666 |  | PLATE,20 GA 304L |  |  |  | 0.063
[5 empty] | 0.5 |  | 1/2" X 96" X 288" A36M |  | PLATE,1/2" X 96" X 288" A36M |  |  |  | 0.75
[5 empty] | 0.25 |  | 1/4" X 48" X 144" A36M |  | PLATE,1/4" X 48" X 144" A36M |  |  |  | 0.551
[5 empty] | 0.25 |  | 1/4" X 96" X 240" A572 |  | PLATE,1/4" X 96" X 240" A572 GR50 |  |  |  | 0.551
[7 empty] | 13-19548 |  | GRATING,PLANK,13GA,1 1/2"H X 12"W
[5 empty] | 0.375 |  | PL3/8AR400 |  | PLATE, 3/8" AR400
[5 empty] | 0.312 |  | 5/16" X 96" X 240" A572 |  | PLATE,5/16" X 96" X 240" A572 GR50 |  |  |  | 0.551
[5 empty] | 0.625 |  | 5/8" X 96" X 240" A572 |  | PLATE,5/8" X 96" X 240" A572 GR50 |  |  |  | 1
[5 empty] | 0.05 |  | PL18GA304 |  | PLATE, 18 GA 304 |  |  |  | 0.063
[5 empty] | 0.078 |  | PL14GASS |  | PLATE,14 GA, SS, 304L |  |  |  | 0.063
[5 empty] | 0.032 |  | PL.0325052-H32MF |  | PLATE,.032,5052-H32,MILL FINISH |  |  |  | 0.063
[5 empty] | 0.04 |  | PL.0405052-H32MF |  | PLATE,.040,5052-H32,MILL FINISH |  |  |  | 0.063
[5 empty] | 0.05 |  | PL.0505052-H32MF |  | PLATE,.050,5052-H32,MILL FINISH |  |  |  | 0.063
[5 empty] | 0.063 |  | PL.0635052-H32MF |  | PLATE,.063,5052-H32,MILL FINISH |  |  |  | 0.063
[5 empty] | 0.08 |  | PL.0805052-H32MF |  | PLATE,.080,5052-H32,MILL FINISH |  |  |  | 0.189
[5 empty] | 0.09 |  | PL.0905052-H32MF |  | PLATE,.090,5052-H32,MILL FINISH |  |  |  | 0.189
[5 empty] | 0.1 |  | PL.1005052-H32MF |  | PLATE,.100,5052-H32,MILL FINISH |  |  |  | 0.189
[5 empty] | 0.125 |  | PL.1255052-H32MF |  | PLATE,.125,5052-H32,MILL FINISH |  |  |  | 0.189
[5 empty] | 0.16 |  | PL.1605052-H32MF |  | PLATE,.160,5052-H32,MILL FINISH |  |  |  | 0.252
[5 empty] | 0.25 |  | PL.2505052-H32MF |  | PLATE,.250,5052-H32,MILL FINISH |  |  |  | 0.551
[5 empty] | 0.375 |  | PL.3755052-H32MF |  | PLATE,.375,5052-H32,MILL FINISH |  |  |  | 0.75
[5 empty] | 0.5 |  | PL.5005052-H32MF |  | PLATE,.500,5052-H32,MILL FINISH |  |  |  | 1
[5 empty] | 0.75 |  | PL.7505052-H32MF |  | PLATE,.750,5052-H32,MILL FINISH |  |  |  | 1.5
[5 empty] | 0.032 |  | PL.0326061-T6MF |  | PLATE,.032,6061-T6,MILL FINISH |  |  |  | 0.063
[5 empty] | 0.032 |  | PL.0325052-0MF |  | PLATE,.032,5052-0,MILL FINISH |  |  |  | 0.063
[5 empty] | 0.04 |  | PL.0405052-0MF |  | PLATE,.040,5052-0,MILL FINISH |  |  |  | 0.063
[5 empty] | 0.04 |  | PL.0406061-T6MF |  | PLATE,.040,6061-T6,MILL FINISH |  |  |  | 0.063
[5 empty] | 0.05 |  | PL.0505052-0MF |  | PLATE,.050,5052-0,MILL FINISH |  |  |  | 0.063
[5 empty] | 0.063 |  | PL.0635052-0MF |  | PLATE,.063,5052-0,MILL FINISH |  |  |  | 0.063
[5 empty] | 0.05 |  | PL.0506061-T6MF |  | PLATE,.050,6061-T6,MILL FINISH |  |  |  | 0.075
[5 empty] | 0.063 |  | PL.0636061-T6MF |  | PLATE,.063,6061-T6,MILL FINISH |  |  |  | 0.189
[5 empty] | 0.08 |  | PL.0806061-T6MF |  | PLATE,.080,6061-T6,MILL FINISH |  |  |  | 0.252
[5 empty] | 0.09 |  | PL.0906061-T6MF |  | PLATE,.090,6061-T6,MILL FINISH |  |  |  | 0.252
[5 empty] | 0.1 |  | PL.1006061-T6MF |  | PLATE,.100,6061-T6,MILL FINISH |  |  |  | 0.252
[5 empty] | 0.08 |  | PL.0805052-0MF |  | PLATE,.080,5052-0,MILL FINISH |  |  |  | 0.189
[5 empty] | 0.125 |  | PL.1256061-T6MF |  | PLATE,.125,6061-T6,MILL FINISH |  |  |  | 0.315
[5 empty] | 0.09 |  | PL.0905052-0MF |  | PLATE,.090,5052-0,MILL FINISH |  |  |  | 0.189
[5 empty] | 0.16 |  | PL.1606061-T6MF |  | PLATE,.160,6061-T6,MILL FINISH |  |  |  | 0.551
[5 empty] | 0.1 |  | PL.1005052-0MF |  | PLATE,.100,5052-0,MILL FINISH |  |  |  | 0.189
[5 empty] | 0.125 |  | PL.1255052-0MF |  | PLATE,.125,5052-0,MILL FINISH |  |  |  | 0.189
[5 empty] | 0.16 |  | PL.1605052-0MF |  | PLATE,.160,5052-0,MILL FINISH |  |  |  | 0.252
[5 empty] | 0.19 |  | PL.1905052-0MF |  | PLATE,.190,5052-0,MILL FINISH |  |  |  | 0.312
[5 empty] | 0.25 |  | PL.2505052-0MF |  | PLATE,.250,5052-0,MILL FINISH |  |  |  | 0.551
[5 empty] | 0.375 |  | PL.3755052-0MF |  | PLATE,.375,5052-0,MILL FINISH |  |  |  | 0.75
[5 empty] | 0.5 |  | PL.5005052-0MF |  | PLATE,.500,5052-0,MILL FINISH |  |  |  | 1
[5 empty] | 0.75 |  | PL.7505052-0MF |  | PLATE,.750,5052-0,MILL FINISH |  |  |  | 1.5
[5 empty] | 0.032 |  | PL.0325052-H34MF |  | PLATE,.032,5052-H34,MILL FINISH |  |  |  | 0.063
[5 empty] | 0.04 |  | PL.0405052-H34MF |  | PLATE,.040,5052-H34,MILL FINISH |  |  |  | 0.063
[5 empty] | 0.05 |  | PL.0505052-H34MF |  | PLATE,.050,5052-H34,MILL FINISH |  |  |  | 0.063
[5 empty] | 0.063 |  | PL.0635052-H34MF |  | PLATE,.063,5052-H34,MILL FINISH |  |  |  | 0.063
[5 empty] | 0.08 |  | PL.0805052-H34MF |  | PLATE,.080,5052-H34,MILL FINISH |  |  |  | 0.189
[5 empty] | 0.09 |  | PL.0905052-H34MF |  | PLATE,.090,5052-H34,MILL FINISH |  |  |  | 0.189
[5 empty] | 0.1 |  | PL.1005052-H34MF |  | PLATE,.100,5052-H34,MILL FINISH |  |  |  | 0.189
[5 empty] | 0.125 |  | PL.1255052-H34MF |  | PLATE,.125,5052-H34,MILL FINISH |  |  |  | 0.189
[5 empty] | 0.16 |  | PL.1605052-H34MF |  | PLATE,.160,5052-H34,MILL FINISH |  |  |  | 0.252
[5 empty] | 0.19 |  | PL.1905052-H34MF |  | PLATE,.190,5052-H34,MILL FINISH |  |  |  | 0.312
[5 empty] | 0.25 |  | PL.2505052-H34MF |  | PLATE,.250,5052-H34,MILL FINISH |  |  |  | 0.551
[5 empty] | 0.375 |  | PL.3755052-H34MF |  | PLATE,.375,5052-H34,MILL FINISH |  |  |  | 0.75
[5 empty] | 0.5 |  | PL.5005052-H34MF |  | PLATE,.500,5052-H34,MILL FINISH |  |  |  | 1
[5 empty] | 0.75 |  | PL.7505052-H34MF |  | PLATE,.750,5052-H34,MILL FINISH |  |  |  | 1.5
[5 empty] | 0.313 |  | PL.3136061-T651MF |  | PLATE,.375,6061-T651,MILL FINISH |  |  |  | 1.75
[5 empty] | 0.5 |  | PL.5006061-T651MF |  | PLATE,.500,6061-T651,MILL FINISH |  |  |  | 2.5
[5 empty] | 0.625 |  | PL.6256061-T651MF |  | PLATE,.625,6061-T651,MILL FINISH
[5 empty] | 0.75 |  | PL.7506061-T651MF |  | PLATE,.750,6061-T651,MILL FINISH
[5 empty] | 0.875 |  | PL.8756061-T651MF |  | PLATE,.875,6061-T651,MILL FINISH
[5 empty] | 1 |  | PL1.0006061-T651MF |  | PLATE,1.000,6061-T651,MILL FINISH
[5 empty] | 1.25 |  | PL1.2506061-T651MF |  | PLATE,1.250,6061-T651,MILL FINISH
[5 empty] | 1.5 |  | PL1.5006061-T651MF |  | PLATE,1.500,6061-T651,MILL FINISH
[5 empty] | 1.75 |  | PL1.7506061-T651MF |  | PLATE,1.750,6061-T651,MILL FINISH
[5 empty] | 2 |  | PL2.0006061-T651MF |  | PLATE,2.000,6061-T651,MILL FINISH
[5 empty] | 0.032 |  | PL.0325052-H32BF |  | PLATE,.032,5052-H32,BRIGHT FINISH |  |  |  | 0.063
[5 empty] | 0.04 |  | PL.0405052-H32BF |  | PLATE,.040,5052-H32,BRIGHT FINISH |  |  |  | 0.063
[5 empty] | 0.05 |  | PL.0505052-H32BF |  | PLATE,.050,5052-H32,BRIGHT FINISH |  |  |  | 0.063
[5 empty] | 0.063 |  | PL.0635052-H32BF |  | PLATE,.063,5052-H32,BRIGHT FINISH |  |  |  | 0.063
[5 empty] | 0.08 |  | PL.0805052-H32BF |  | PLATE,.080,5052-H32,BRIGHT FINISH |  |  |  | 0.189
[5 empty] | 0.09 |  | PL.0905052-H32BF |  | PLATE,.090,5052-H32,BRIGHT FINISH |  |  |  | 0.189
[5 empty] | 0.1 |  | PL.1005052-H32BF |  | PLATE,.100,5052-H32,BRIGHT FINISH |  |  |  | 0.189
[5 empty] | 0.125 |  | PL.1255052-H32BF |  | PLATE,.125,5052-H32,BRIGHT FINISH |  |  |  | 0.189
[5 empty] | 0.16 |  | PL.1605052-H32BF |  | PLATE,.160,5052-H32,BRIGHT FINISH |  |  |  | 0.252
[5 empty] | 0.19 |  | PL.1905052-H32BF |  | PLATE,.190,5052-H32,BRIGHT FINISH |  |  |  | 0.312
[5 empty] | 0.25 |  | PL.2505052-H32BF |  | PLATE,.250,5052-H32,BRIGHT FINISH |  |  |  | 0.551
[5 empty] | 0.375 |  | PL.3755052-H32BF |  | PLATE,.375,5052-H32,BRIGHT FINISH |  |  |  | 0.75
[5 empty] | 0.5 |  | PL.5005052-H32BF |  | PLATE,.500,5052-H32,BRIGHT FINISH |  |  |  | 1
[5 empty] | 0.75 |  | PL.7505052-H32BF |  | PLATE,.750,5052-H32,BRIGHT FINISH |  |  |  | 1.5
[5 empty] | 0.032 |  | PL.0325052-0BF |  | PLATE,.032,5052-0,BRIGHT FINISH |  |  |  | 0.063
[5 empty] | 0.04 |  | PL.0405052-0BF |  | PLATE,.040,5052-0,BRIGHT FINISH |  |  |  | 0.063
[5 empty] | 0.05 |  | PL.0505052-0BF |  | PLATE,.050,5052-0,BRIGHT FINISH |  |  |  | 0.063
[5 empty] | 0.063 |  | PL.0635052-0BF |  | PLATE,.063,5052-0,BRIGHT FINISH |  |  |  | 0.063
[5 empty] | 0.08 |  | PL.0805052-0BF |  | PLATE,.080,5052-0,BRIGHT FINISH |  |  |  | 0.189
[5 empty] | 0.09 |  | PL.0905052-0BF |  | PLATE,.090,5052-0,BRIGHT FINISH |  |  |  | 0.189
[5 empty] | 0.1 |  | PL.1005052-0BF |  | PLATE,.100,5052-0,BRIGHT FINISH |  |  |  | 0.189
[5 empty] | 0.125 |  | PL.1255052-0BF |  | PLATE,.125,5052-0,BRIGHT FINISH |  |  |  | 0.189
[5 empty] | 0.16 |  | PL.1605052-0BF |  | PLATE,.160,5052-0,BRIGHT FINISH |  |  |  | 0.252
[5 empty] | 0.19 |  | PL.1905052-0BF |  | PLATE,.190,5052-0,BRIGHT FINISH |  |  |  | 0.312
[5 empty] | 0.25 |  | PL.2505052-0BF |  | PLATE,.250,5052-0,BRIGHT FINISH |  |  |  | 0.551
[5 empty] | 0.375 |  | PL.3755052-0BF |  | PLATE,.375,5052-0,BRIGHT FINISH |  |  |  | 0.75
[5 empty] | 0.5 |  | PL.5005052-0BF |  | PLATE,.500,5052-0,BRIGHT FINISH |  |  |  | 1
[5 empty] | 0.75 |  | PL.7505052-0BF |  | PLATE,.750,5052-0,BRIGHT FINISH |  |  |  | 1.5
[5 empty] | 0.032 |  | PL.0325052-H34BF |  | PLATE,.032,5052-H34,BRIGHT FINISH |  |  |  | 0.063
[5 empty] | 0.04 |  | PL.0405052-H34BF |  | PLATE,.040,5052-H34,BRIGHT FINISH |  |  |  | 0.063
[5 empty] | 0.05 |  | PL.0505052-H34BF |  | PLATE,.050,5052-H34,BRIGHT FINISH |  |  |  | 0.063
[5 empty] | 0.063 |  | PL.0635052-H34BF |  | PLATE,.063,5052-H34,BRIGHT FINISH |  |  |  | 0.063
[5 empty] | 0.08 |  | PL.0805052-H34BF |  | PLATE,.080,5052-H34,BRIGHT FINISH |  |  |  | 0.189
[5 empty] | 0.09 |  | PL.0905052-H34BF |  | PLATE,.090,5052-H34,BRIGHT FINISH |  |  |  | 0.189
[5 empty] | 0.1 |  | PL.1005052-H34BF |  | PLATE,.100,5052-H34,BRIGHT FINISH |  |  |  | 0.189
[5 empty] | 0.125 |  | PL.1255052-H34BF |  | PLATE,.125,5052-H34,BRIGHT FINISH |  |  |  | 0.189
[5 empty] | 0.16 |  | PL.1605052-H34BF |  | PLATE,.160,5052-H34,BRIGHT FINISH |  |  |  | 0.252
[5 empty] | 0.19 |  | PL.1905052-H34BF |  | PLATE,.190,5052-H34,BRIGHT FINISH |  |  |  | 0.312
[5 empty] | 0.25 |  | PL.2505052-H34BF |  | PLATE,.250,5052-H34,BRIGHT FINISH |  |  |  | 0.551
[5 empty] | 0.375 |  | PL.3755052-H34BF |  | PLATE,.375,5052-H34,BRIGHT FINISH |  |  |  | 0.75
[5 empty] | 0.5 |  | PL.5005052-H34BF |  | PLATE,.500,5052-H34,BRIGHT FINISH |  |  |  | 1
[5 empty] | 0.75 |  | PL.7505052-H34BF |  | PLATE,.750,5052-H34,BRIGHT FINISH |  |  |  | 1.5
[5 empty] | 0.032 |  | PL.0326061-T6BF |  | PLATE,.032,6061-T6,BRIGHT FINISH |  |  |  | 0.063
[5 empty] | 0.04 |  | PL.0406061-T6BF |  | PLATE,.040,6061-T6,BRIGHT FINISH |  |  |  | 0.063
[5 empty] | 0.05 |  | PL.0506061-T6BF |  | PLATE,.050,6061-T6,BRIGHT FINISH |  |  |  | 0.075
[5 empty] | 0.063 |  | PL.0636061-T6BF |  | PLATE,.063,6061-T6,BRIGHT FINISH |  |  |  | 0.189
[5 empty] | 0.08 |  | PL.0806061-T6BF |  | PLATE,.080,6061-T6,BRIGHT FINISH |  |  |  | 0.252
[5 empty] | 0.09 |  | PL.0906061-T6BF |  | PLATE,.090,6061-T6,BRIGHT FINISH |  |  |  | 0.252
[5 empty] | 0.1 |  | PL.1006061-T6BF |  | PLATE,.100,6061-T6,BRIGHT FINISH |  |  |  | 0.252
[5 empty] | 0.125 |  | PL.1256061-T6BF |  | PLATE,.125,6061-T6,BRIGHT FINISH |  |  |  | 0.315
[5 empty] | 0.16 |  | PL.1606061-T6BF |  | PLATE,.160,6061-T6,BRIGHT FINISH |  |  |  | 0.551
[5 empty] | 0.19 |  | PL.1906061-T6BF |  | PLATE,.190,6061-T6,BRIGHT FINISH |  |  |  | 0.563
[5 empty] | 0.25 |  | PL.2506061-T651BF |  | PLATE,.250,6061-T651,BRIGHT FINISH |  |  |  | 1
[5 empty] | 0.313 |  | PL.3136061-T651BF |  | PLATE,.313,6061-T651,BRIGHT FINISH |  |  |  | 1.437
[5 empty] | 0.375 |  | PL.3756061-T651BF |  | PLATE,.375,6061-T651,BRIGHT FINISH |  |  |  | 1.75
[5 empty] | 0.5 |  | PL.5006061-T651BF |  | PLATE,.500,6061-T651,BRIGHT FINISH |  |  |  | 2.5
[5 empty] | 0.625 |  | PL.6256061-T651BF |  | PLATE,.625,6061-T651,BRIGHT FINISH
[5 empty] | 0.75 |  | PL.7506061-T651BF |  | PLATE,.750,6061-T651,BRIGHT FINISH
[5 empty] | 0.875 |  | PL.8756061-T651BF |  | PLATE,.875,6061-T651,BRIGHT FINISH
[5 empty] | 1 |  | PL1.0006061-T651BF |  | PLATE,1.000,6061-T651,BRIGHT FINISH
[5 empty] | 1.25 |  | PL1.2506061-T651BF |  | PLATE,1.250,6061-T651,BRIGHT FINIS
[5 empty] | 1.5 |  | PL1.5006061-T651BF |  | PLATE,1.500,6061-T651,BRIGHT FINISH
[5 empty] | 1.75 |  | PL1.7506061-T651BF |  | PLATE,1.750,6061-T651,BRIGHT FINIS
[5 empty] | 2 |  | PL2.0006061-T651BF |  | PLATE,2.000,6061-T651,BRIGHT FINISH
[5 empty] | 0.063 |  | PL.0633003-H14MF |  | PLATE,.063,3003-H14,MILL FINISH
[5 empty] | 0.375 |  | PL.3756061-T651MF |  | PLATE,.375,6061-T651,MILL FINISH
[5 empty] | 0.25 |  | PL.2506061-T6MF |  | PLATE,250,6061-T6,MILL FINISH |  |  |  | 1
[5 empty] | 2 |  | PL2T1 |  | PLATE, 2" T1
[7 empty] | 13-12675 |  | GRATING,PLANK,13GA,1 1/2"H X 10"W
[5 empty] | 0.109 |  | PL12GA304#4 |  | PLATE,SS,12GA,304 #4 FINISH A240 |  |  |  | 0.075
Note on A1: [Threaded comment] Your version of Excel allows you to read this threaded comment; however, any edits to it will get removed if the file is opened in a newer version of Excel. Learn more: https://go.microsoft.com/fwlink/?linkid=870924 Comment: categories can be sheetmetal, stuctural, non stuctural, hardware, bought out etc.
Note on B1: [Threaded comment] Your version of Excel allows you to read this threaded comment; however, any edits to it will get removed if the file is opened in a newer version of Excel. Learn more: https://go.microsoft.com/fwlink/?linkid=870924 Comment: add descriptions here- for example Plate/PL, pipe, round bar, box channel- anything BEC want to highlight.

## CODES
"Black List" Shown Below |  |  | Present in "Green List"?
1/2" X 96" X 288" A36M |  | PLATE,1/2" X 96" X 288" A36M | No
1/4" X 48" X 144" A36M |  | PLATE,1/4" X 48" X 144" A36M | No
1/4" X 96" X 240" A572 |  | PLATE,1/4" X 96" X 240" A572 GR50 | No
13-12675 |  | GRATING,PLANK,13GA,1 1/2"H X 10"W | No
13-19548 |  | GRATING,PLANK,13GA,1 1/2"H X 12"W | No
13-22274 |  | PERFORATED SHEET,SS,.250 DIA, RND. | No
16GASS#4 |  | SHEET,16GA 304 #4 BRUSHED | No
185-00001 |  | SHEET,24GA,304 SST,A240,L CERTIFIED | No
185-00027 |  | STEEL,PLATE,4-1/2,A588 | No
185-00042 |  | PLATE,1/2,STL,A242/A588 | No
185-00043 |  | PLATE,1/4,STL,A242/A588 | No
185-00044 |  | PLATE,3/16,STL,A242/A588 | No
185-00045 |  | PLATE,3/4,STL,A242/A588 | No
185-00046 |  | PLATE,3/8,STL,A242/A588 | No
185-00047 |  | PLATE,5/16,STL,A242/A588 | No
185-00048 |  | PLATE,5/8,STL,A242/A588 | No
185-00062 |  | PLATE,1/2,STL,A588,GR A | No
185-00063 |  | PLATE,1/4,STL,A588,GR A | No
185-00064 |  | PLATE,1/4,STL,A572,GR 50 | No
185-00065 |  | SHEET,10GA,STL,A606,TYP 4 | No
185-00067 |  | SHEET,11GA,STL,A606,TYP 4 | No
185-00068 |  | SHEET,12GA,STL,A606,TYP 4 | No
185-00070 |  | SHEET,14GA,STL,A606,TYP 4 | No
185-00072 |  | SHEET,16GA,STL,A606,TYP 4 | No
185-00073 |  | PLATE,3/16,STL,A588,GR A | No
185-00074 |  | PLATE,3/8,STL,A588,GR A | No
185-00089 |  | PLATE,2-1/2,AL,6061-T651,MILL FNSH | No
185-00090 |  | PLATE,5/16,STL,A588,GR A | No
185-00110 |  | PLATE,1/4,SST,304L | No
185-00141 |  | PLATE,2-1/2,STL,A514,GR S | No
185-00195 |  | PLATE,DIAMOND,1/8,48X12,AL,3003,BRT | No
185-00201 |  | SHEET,MULTIPURPOSE,1/16,AL,6061 | No
185-00444 |  | PLATE,.125,48X96,AL,6061-T6,TREAD | No
5/16" X 96" X 240" A572 |  | PLATE,5/16" X 96" X 240" A572 GR50 | No
5/8" X 96" X 240" A572 |  | PLATE,5/8" X 96" X 240" A572 GR50 | No
ALPL1/86061T6 |  | PLATE, ALUMINUM,1/8" 6061 T6 | No
Code
PL.0325052-0BF |  | PLATE,.032,5052-0,BRIGHT FINISH | No
PL.0325052-0MF |  | PLATE,.032,5052-0,MILL FINISH | No
PL.0325052-H32BF |  | PLATE,.032,5052-H32,BRIGHT FINISH | No
PL.0325052-H32MF |  | PLATE,.032,5052-H32,MILL FINISH | No
PL.0325052-H34BF |  | PLATE,.032,5052-H34,BRIGHT FINISH | No
PL.0325052-H34MF |  | PLATE,.032,5052-H34,MILL FINISH | No
PL.0326061-T6BF |  | PLATE,.032,6061-T6,BRIGHT FINISH | No
PL.0326061-T6MF |  | PLATE,.032,6061-T6,MILL FINISH | No
PL.0405052-0BF |  | PLATE,.040,5052-0,BRIGHT FINISH | No
PL.0405052-0MF |  | PLATE,.040,5052-0,MILL FINISH | No
PL.0405052-H32BF |  | PLATE,.040,5052-H32,BRIGHT FINISH | No
PL.0405052-H32MF |  | PLATE,.040,5052-H32,MILL FINISH | No
PL.0405052-H34BF |  | PLATE,.040,5052-H34,BRIGHT FINISH | No
PL.0405052-H34MF |  | PLATE,.040,5052-H34,MILL FINISH | No
PL.0406061-T6BF |  | PLATE,.040,6061-T6,BRIGHT FINISH | No
PL.0406061-T6MF |  | PLATE,.040,6061-T6,MILL FINISH | No
PL.0505052-0BF |  | PLATE,.050,5052-0,BRIGHT FINISH | No
PL.0505052-0MF |  | PLATE,.050,5052-0,MILL FINISH | No
PL.0505052-H32BF |  | PLATE,.050,5052-H32,BRIGHT FINISH | No
PL.0505052-H32MF |  | PLATE,.050,5052-H32,MILL FINISH | No
PL.0505052-H34BF |  | PLATE,.050,5052-H34,BRIGHT FINISH | No
PL.0505052-H34MF |  | PLATE,.050,5052-H34,MILL FINISH | No
PL.0506061-T6BF |  | PLATE,.050,6061-T6,BRIGHT FINISH | No
PL.0506061-T6MF |  | PLATE,.050,6061-T6,MILL FINISH | No
PL.0633003-H14MF |  | PLATE,.063,3003-H14,MILL FINISH | No
PL.0635052-0BF |  | PLATE,.063,5052-0,BRIGHT FINISH | No
PL.0635052-0MF |  | PLATE,.063,5052-0,MILL FINISH | No
PL.0635052-H32BF |  | PLATE,.063,5052-H32,BRIGHT FINISH | No
PL.0635052-H32MF |  | PLATE,.063,5052-H32,MILL FINISH | No
PL.0635052-H34BF |  | PLATE,.063,5052-H34,BRIGHT FINISH | No
PL.0635052-H34MF |  | PLATE,.063,5052-H34,MILL FINISH | No
PL.0636061-T6BF |  | PLATE,.063,6061-T6,BRIGHT FINISH | No
PL.0636061-T6MF |  | PLATE,.063,6061-T6,MILL FINISH | No
PL.0805052-0BF |  | PLATE,.080,5052-0,BRIGHT FINISH | No
PL.0805052-0MF |  | PLATE,.080,5052-0,MILL FINISH | No
PL.0805052-H32BF |  | PLATE,.080,5052-H32,BRIGHT FINISH | No
PL.0805052-H32MF |  | PLATE,.080,5052-H32,MILL FINISH | No
PL.0805052-H34BF |  | PLATE,.080,5052-H34,BRIGHT FINISH | No
PL.0805052-H34MF |  | PLATE,.080,5052-H34,MILL FINISH | No
PL.0806061-T6BF |  | PLATE,.080,6061-T6,BRIGHT FINISH | No
PL.0806061-T6MF |  | PLATE,.080,6061-T6,MILL FINISH | No
PL.0905052-0BF |  | PLATE,.090,5052-0,BRIGHT FINISH | No
PL.0905052-0MF |  | PLATE,.090,5052-0,MILL FINISH | No
PL.0905052-H32BF |  | PLATE,.090,5052-H32,BRIGHT FINISH | No
PL.0905052-H32MF |  | PLATE,.090,5052-H32,MILL FINISH | No
PL.0905052-H34BF |  | PLATE,.090,5052-H34,BRIGHT FINISH | No
PL.0905052-H34MF |  | PLATE,.090,5052-H34,MILL FINISH | No
PL.0906061-T6BF |  | PLATE,.090,6061-T6,BRIGHT FINISH | No
PL.0906061-T6MF |  | PLATE,.090,6061-T6,MILL FINISH | No
PL.1005052-0BF |  | PLATE,.100,5052-0,BRIGHT FINISH | No
PL.1005052-0MF |  | PLATE,.100,5052-0,MILL FINISH | No
PL.1005052-H32BF |  | PLATE,.100,5052-H32,BRIGHT FINISH | No
PL.1005052-H32MF |  | PLATE,.100,5052-H32,MILL FINISH | No
PL.1005052-H34BF |  | PLATE,.100,5052-H34,BRIGHT FINISH | No
PL.1005052-H34MF |  | PLATE,.100,5052-H34,MILL FINISH | No
PL.1006061-T6BF |  | PLATE,.100,6061-T6,BRIGHT FINISH | No
PL.1006061-T6MF |  | PLATE,.100,6061-T6,MILL FINISH | No
PL.1255052-0BF |  | PLATE,.125,5052-0,BRIGHT FINISH | No
PL.1255052-0MF |  | PLATE,.125,5052-0,MILL FINISH | No
PL.1255052-H32BF |  | PLATE,.125,5052-H32,BRIGHT FINISH | No
PL.1255052-H32MF |  | PLATE,.125,5052-H32,MILL FINISH | No
PL.1255052-H34BF |  | PLATE,.125,5052-H34,BRIGHT FINISH | No
PL.1255052-H34MF |  | PLATE,.125,5052-H34,MILL FINISH | No
PL.1256061-T6BF |  | PLATE,.125,6061-T6,BRIGHT FINISH | No
PL.1256061-T6MF |  | PLATE,.125,6061-T6,MILL FINISH | No
PL.1605052-0BF |  | PLATE,.160,5052-0,BRIGHT FINISH | No
PL.1605052-0MF |  | PLATE,.160,5052-0,MILL FINISH | No
PL.1605052-H32BF |  | PLATE,.160,5052-H32,BRIGHT FINISH | No
PL.1605052-H32MF |  | PLATE,.160,5052-H32,MILL FINISH | No
PL.1605052-H34BF |  | PLATE,.160,5052-H34,BRIGHT FINISH | No
PL.1605052-H34MF |  | PLATE,.160,5052-H34,MILL FINISH | No
PL.1606061-T6BF |  | PLATE,.160,6061-T6,BRIGHT FINISH | No
PL.1606061-T6MF |  | PLATE,.160,6061-T6,MILL FINISH | No
PL.1905052-0BF |  | PLATE,.190,5052-0,BRIGHT FINISH | No
PL.1905052-0MF |  | PLATE,.190,5052-0,MILL FINISH | No
PL.1905052-H32BF |  | PLATE,.190,5052-H32,BRIGHT FINISH | No
PL.1905052-H32MF | ALUMINUM, 5052 (SHEET) | PLATE,.190,5052-H32,MILL FINISH | No
PL.1905052-H34BF |  | PLATE,.190,5052-H34,BRIGHT FINISH | No
PL.1905052-H34MF |  | PLATE,.190,5052-H34,MILL FINISH | No
PL.1906061-T6BF |  | PLATE,.190,6061-T6,BRIGHT FINISH | No
PL.1906061-T6MF |  | PLATE,.190,6061-T6,MILL FINISH | No
PL.2505052-0BF |  | PLATE,.250,5052-0,BRIGHT FINISH | No
PL.2505052-0MF |  | PLATE,.250,5052-0,MILL FINISH | No
PL.2505052-H32BF |  | PLATE,.250,5052-H32,BRIGHT FINISH | No
PL.2505052-H32MF |  | PLATE,.250,5052-H32,MILL FINISH | No
PL.2505052-H34BF |  | PLATE,.250,5052-H34,BRIGHT FINISH | No
PL.2505052-H34MF |  | PLATE,.250,5052-H34,MILL FINISH | No
PL.2506061-T651BF |  | PLATE,.250,6061-T651,BRIGHT FINISH | No
PL.2506061-T651MF |  | PLATE,.250,6061-T651,MILL FINISH | No
PL.2506061-T6MF |  | PLATE,250,6061-T6,MILL FINISH | No
PL.3136061-T651BF |  | PLATE,.313,6061-T651,BRIGHT FINISH | No
PL.3136061-T651MF |  | PLATE,.375,6061-T651,MILL FINISH | No
PL.3755052-0BF |  | PLATE,.375,5052-0,BRIGHT FINISH | No
PL.3755052-0MF |  | PLATE,.375,5052-0,MILL FINISH | No
PL.3755052-H32BF |  | PLATE,.375,5052-H32,BRIGHT FINISH | No
PL.3755052-H32MF |  | PLATE,.375,5052-H32,MILL FINISH | No
PL.3755052-H34BF |  | PLATE,.375,5052-H34,BRIGHT FINISH | No
PL.3755052-H34MF |  | PLATE,.375,5052-H34,MILL FINISH | No
PL.3756061-T651BF |  | PLATE,.375,6061-T651,BRIGHT FINISH | No
PL.3756061-T651MF |  | PLATE,.375,6061-T651,MILL FINISH | No
PL.5005052-0BF |  | PLATE,.500,5052-0,BRIGHT FINISH | No
PL.5005052-0MF |  | PLATE,.500,5052-0,MILL FINISH | No
PL.5005052-H32BF |  | PLATE,.500,5052-H32,BRIGHT FINISH | No
PL.5005052-H32MF |  | PLATE,.500,5052-H32,MILL FINISH | No
PL.5005052-H34BF |  | PLATE,.500,5052-H34,BRIGHT FINISH | No
PL.5005052-H34MF |  | PLATE,.500,5052-H34,MILL FINISH | No
PL.5006061-T651BF |  | PLATE,.500,6061-T651,BRIGHT FINISH | No
PL.5006061-T651MF |  | PLATE,.500,6061-T651,MILL FINISH | No
PL.6256061-T651BF |  | PLATE,.625,6061-T651,BRIGHT FINISH | No
PL.6256061-T651MF |  | PLATE,.625,6061-T651,MILL FINISH | No
PL.7505052-0BF |  | PLATE,.750,5052-0,BRIGHT FINISH | No
PL.7505052-0MF |  | PLATE,.750,5052-0,MILL FINISH | No
PL.7505052-H32BF |  | PLATE,.750,5052-H32,BRIGHT FINISH | No
PL.7505052-H32MF |  | PLATE,.750,5052-H32,MILL FINISH | No
PL.7505052-H34BF |  | PLATE,.750,5052-H34,BRIGHT FINISH | No
PL.7505052-H34MF |  | PLATE,.750,5052-H34,MILL FINISH | No
PL.7506061-T651BF |  | PLATE,.750,6061-T651,BRIGHT FINISH | No
PL.7506061-T651MF |  | PLATE,.750,6061-T651,MILL FINISH | No
PL.8756061-T651BF |  | PLATE,.875,6061-T651,BRIGHT FINISH | No
PL.8756061-T651MF |  | PLATE,.875,6061-T651,MILL FINISH | No
PL1.0006061-T651BF |  | PLATE,1.000,6061-T651,BRIGHT FINISH | No
PL1.0006061-T651MF |  | PLATE,1.000,6061-T651,MILL FINISH | No
PL1.2506061-T651BF |  | PLATE,1.250,6061-T651,BRIGHT FINIS | No
PL1.2506061-T651MF |  | PLATE,1.250,6061-T651,MILL FINISH | No
PL1.5006061-T651BF |  | PLATE,1.500,6061-T651,BRIGHT FINISH | No
PL1.5006061-T651MF |  | PLATE,1.500,6061-T651,MILL FINISH | No
PL1.7506061-T651BF |  | PLATE,1.750,6061-T651,BRIGHT FINIS | No
PL1.7506061-T651MF |  | PLATE,1.750,6061-T651,MILL FINISH | No
PL1/2304 |  | PLATE, SS, 1/2" 304/304L | No
PL1/2A36M |  | PLATE, 1/2" A36M | No
PL1/2A572 |  | PLATE,1/2 | Yes
PL1/4304 |  | PLATE,STAINLESS,1/4" 304 | Yes
PL1/4A572 |  | PLATE,1/4" A572 | Yes
PL1/4FLOOR |  | PLATE,1/4" FLOOR | No
PL1/4FLOOR-A588 |  | PLATE,FLOOR,1/4",A588 | No
PL10GAA569 |  | PLATE,10GA A569/A1011 GR 50 | No
PL10GAA606 |  | PLATE, 10 GA, ASTM A606 | No
PL10GASS |  | PLATE,10 GA,STAINLESS STEEL,304L | No
PL11/2A36 |  | PLATE,1 1/2" A36 | Yes
PL11/2A36M |  | PLATE,1 1/2" A36M | No
PL11/2A572 |  | PLATE,1 1/2" A572 | Yes
PL11/2A588 |  | PLATE,1 1/2" A588 | Yes
PL11/4A36 |  | PLATE,1 1/4" A36 | Yes
PL11/4A572 |  | PLATE,1 1/4" A572 | Yes
PL11/4A588 |  | PLATE, 1 1/4" A588 | Yes
PL11/8A36 |  | PLATE, 1 1/8" A36 | No
PL11045 |  | PLATE,1" 1045 | Yes
PL11GA304 |  | PLATE,STAINLESS,11GA 304 | Yes
PL11GAA569 |  | PLATE,11GA A569 | Yes
PL12GA304#4 |  | PLATE,SS,12GA,304 #4 FINISH A240 | No
PL12GA304L |  | PLATE, 12 GA 304 L | Yes
PL12GAA569 |  | PLATE,12GA, A1011/A569 GR 50 | Yes
PL12GAA606 |  | PLATE,12GA A606 | Yes
PL1304 |  | PLATE, SS, 304/304L 1" | No
PL14GAA1011 |  | PLATE, 14GA, ASTM,A1011 CLASS B | Yes
PL14GAA1011P&O |  | PLATE, 14 GA,ASTM,A1011,CS,B,HR,P+0 | Yes
PL14GAA569 |  | PLATE,14GA A569/A1011 GR 50 | Yes
PL14GAA606 |  | PLATE, 14 GA, A606 | Yes
PL14GASS |  | PLATE,14 GA, SS, 304L | No
PL16GA304L |  | PLATE, 16 GA 304L | Yes
PL16GAA1008 |  | PLATE, 16 GA, CR,GRADE CS, TYPE B | No
PL16GAA1011 |  | PL16GAA1011 | Yes
PL16GAA1011P&O |  | PLATE,16GA,ASTM A1011,CS B,HR,P&O | Yes
PL16GAA606 |  | PLATE, 16 GA, A606 | Yes
PL16GACR1008 |  | PLATE,CR,16GA 1008 48 X 144 | Yes
PL18GA304 |  | PLATE, 18 GA 304 | No
PL1A36 |  | PLATE,1" A36 | Yes
PL1A36M |  | PLATE, 1" A36M | No
PL1A572 |  | PLATE,1" A572 | Yes
PL1A588 |  | PLATE, 1" A588 | Yes
PL2.0006061-T651BF |  | PLATE,2.000,6061-T651,BRIGHT FINISH | No
PL2.0006061-T651MF |  | PLATE,2.000,6061-T651,MILL FINISH | No
PL20GA304L |  | PLATE,20 GA 304L | No
PL20GA304LA666 |  | PLATE,20 GA 304L | No
PL20GAA366 |  | PLATE,20GA,A1008,GRD CS,TYPE B | Yes
PL20GAA606 |  | PLATE, 20 GA , A606 | No
PL21/2A36 |  | PLATE,2 1/2" A36 | Yes
PL22GAA1011 |  | PLATE, 22 GA A1011 | No
PL24GA304#4 |  | PLATE,STAINLESS,24GA 304 #4 FINISH | No
PL2A36 |  | PLATE,2" A36 | Yes
PL2A588 |  | PLATE, 2" A588 | Yes
PL2T1 |  | PLATE, 2" T1 | No
PL3/16304 |  | PLATE,STAINLESS,3/16" 304 | Yes
PL3/16A128 |  | PLATE, 3/16 , A128,GRADE A | No
PL3/16A572 |  | PLATE,3/16" A572 | Yes
PL3/16FLOOR |  | PLATE,3/16" FLOOR | Yes
PL3/16FLOOR-A588 |  | PLATE,FLOOR,3/16' A588 | No
PL3/16T1 |  | PLATE,3/16" T1 | Yes
PL3/41045 |  | PLATE,3/4" 1045 | Yes
PL3/4304 |  | PLATE,STAINLESS 3/4" 304 | No
PL3/4A36 |  | PLATE,3/4" A36 | Yes
PL3/4A572 |  | PLATE,3/4" A572 | Yes
PL3/8A128 |  | PLATE, 3/8" A128,MANGANESE, GRADE A | No
PL3/8A36 |  | PLATE,3/8" A36 | Yes
PL3/8A572 |  | PLATE,3/8" A572 | Yes
PL3/8AR400 |  | PLATE, 3/8" AR400 | No
PL31/2A36 |  | PLATE, 3 1/2" A36 | Yes
PL3A36 |  | PLATE,3" A36 | Yes
PL3A572 |  | PLATE,3" A572 | Yes
PL3A588 |  | PLATE,3" A588 | Yes
PL4A36 |  | PLATE,4" A36 | Yes
PL4A572 |  | PLATE,4" A572 | Yes
PL4A588 |  | PLATE, 4" A588 | Yes
PL5/8304 |  | PLATE,STAINLESS 5/8" 304 | No
PL5/8A36 |  | PLATE,5/8" A36 | Yes
PL5/8A572 |  | PLATE,5/8" A572 | Yes
PL5/8T1 |  | PLATE,5/8" T1 | No
PL5A36 |  | PLATE,5" A36 | Yes
PL6A36 |  | PLATE,6" A36 | Yes
PL6A588 |  | PLATE, 6" A588 | No
PLAR2351 |  | PLATE, 1" ABRASION RESISTANT | No