## Part
Category | Type | Size | Grade | Length | Width | Thickness | Material_Used | Material_Specification | BEC_Material | Template
Structure | ANGLE | 1/4X2X2 | A588 | 0.25 | 2 | 2 | SMHRAN1/4X2X2 | STEEL, A588 (ANGLE) | STEEL,ASTM A588,GR A/B
Structure | ANGLE | 1/8X1X1 | A588 | 0.125 | 1 | 1 | SMHRAN1/8X1X1 | STEEL, A588 (ANGLE) | STEEL,ASTM A588,GR A/B
Structure | ANGLE | 1/4X1X1 | A588 | 0.25 | 1 | 1 | SMHRAN1/4X1X1 | STEEL, A588 (ANGLE) | STEEL,ASTM A588,GR A/B
|  | 3/4X4X8 |  |  |  |  | SMHRAN3/4X4X8
ROUND BAR

## SheetMetal
Category | Type | Grade | Thickness | Material_Used | Material_Specification | BEC_Material | Gage_Table | Gage_Name | Bend_Radius | Bend_Type | Tooling/Notes | Min Bend Leg | Offset "Z" Bend
NONE | NONE | NONE | NONE | NONE | NONE | NONE | NONE | NONE | NONE | NONE
SheetMetal | PL | A606 | 0.135 in | PL10GAA606 | STEEL, A606 (PLATE) | STEEL,ASTM A606 | STEEL (A606) | SHEET - 10 GA | 0.336 in | ASTM
SheetMetal | PL | A606 | 0.135 in | PL10GAA606 | STEEL, A606 (PLATE) | STEEL,ASTM A606 | STEEL (A606) | SHEET - 10 GA (Trumpf Air punch) | 0.315 in | Trumpf Air punch | Air punch with 50mm bottom die. Max tool 159" | 1.476 | 1.875
SheetMetal | PL | A606 | 0.135 in | PL10GAA606 | STEEL, A606 (PLATE) | STEEL,ASTM A606 | STEEL (A606) | SHEET - 10 GA (Trumpf radius punch) | 0.375 in | Trumpf radius punch | Radius punch 3/8" with a 40mm bottom die. Max tool 10" | 1.25 | 1.75
SheetMetal | PL | A606 | 0.135 in | PL10GAA606 | STEEL, A606 (PLATE) | STEEL,ASTM A606 | STEEL (A606) | SHEET - 10 GA (Accurpress Air punch) | 0.313 in | Accurpress Air punch | Air punch with 2" bottom die. Max tool 144" | 1.375 | 3.35
SheetMetal | PL | A606 | 0.135 in | PL10GAA606 | STEEL, A606 (PLATE) | STEEL,ASTM A606 | STEEL (A606) | SHEET - 10 GA (Accurpress radius punch) | 0.500 in | Accurpress radius punch | Radius punch 1/2" with 1.5" bottom die. Max tool 120" | 1.125 | 3.75
SheetMetal | PL | A606 | 0.105 in | PL12GAA606 | STEEL, A606 (PLATE) | STEEL,ASTM A606 | STEEL (A606) | SHEET - 12 GA | 0.262 in | ASTM
SheetMetal | PL | A606 | 0.105 in | PL12GAA606 | STEEL, A606 (PLATE) | STEEL,ASTM A606 | STEEL (A606) | SHEET - 12 GA (Trumpf Air punch) | 0.252 in | Trumpf Air punch | Air punch with 40mm bottom die. Max tool 80.50" | 1.25 | 1.5
SheetMetal | PL | A606 | 0.105 in | PL12GAA606 | STEEL, A606 (PLATE) | STEEL,ASTM A606 | STEEL (A606) | SHEET - 12 GA (Trumpf radius punch) | 0.375 in | Trumpf radius punch | Radius punch 3/8" with a 40mm bottom die. Max tool 10" | 1.25 | 1.75
SheetMetal | PL | A606 | 0.105 in | PL12GAA606 | STEEL, A606 (PLATE) | STEEL,ASTM A606 | STEEL (A606) | SHEET - 12 GA (Accurpress Air punch) | 0.250 in | Accurpress Air punch | Air punch with 1.5" bottom die. Max tool 144" | 1.125 | 3.25
SheetMetal | PL | A606 | 0.105 in | PL12GAA606 | STEEL, A606 (PLATE) | STEEL,ASTM A606 | STEEL (A606) | SHEET - 12 GA (Accurpress radius punch) | 0.500 in | Accurpress radius punch | Radius punch 1/2" with 1.5" bottom die. Max tool 120" | 1.125 | 3.75
SheetMetal | PL | A606 | 0.075 in | PL14GAA606 | STEEL, A606 (PLATE) | STEEL,ASTM A606 | STEEL (A606) | SHEET - 14 GA | 0.187 in | ASTM
SheetMetal | PL | A606 | 0.075 in | PL14GAA606 | STEEL, A606 (PLATE) | STEEL,ASTM A606 | STEEL (A606) | SHEET - 14 GA (Trumpf Air punch) | 0.189 in | Trumpf Air punch | Air punch with 30mm bottom die. Max tool 120" | 0.886 | 1.125
SheetMetal | PL | A606 | 0.075 in | PL14GAA606 | STEEL, A606 (PLATE) | STEEL,ASTM A606 | STEEL (A606) | SHEET - 14 GA (Trumpf radius punch) | 0.563 in | Trumpf radius punch | Radius punch 9/16" with a 40mm bottom die. Max tool 77" | 1.25 | 1.875
SheetMetal | PL | A606 | 0.075 in | PL14GAA606 | STEEL, A606 (PLATE) | STEEL,ASTM A606 | STEEL (A606) | SHEET - 14 GA (Accurpress Air punch) | 0.250 in | Accurpress Air punch | Air punch with 1.5" bottom die. Max tool 144" | 1.125 | 3.25
SheetMetal | PL | A606 | 0.075 in | PL14GAA606 | STEEL, A606 (PLATE) | STEEL,ASTM A606 | STEEL (A606) | SHEET - 14 GA (Accurpress radius punch) | N/A | Accurpress radius punch | N/A | N/A | N/A
SheetMetal | PL | A606 | 0.060 in | PL16GAA606 | STEEL, A606 (PLATE) | STEEL,ASTM A606 | STEEL (A606) | SHEET - 16 GA | 0.150 in | ASTM
SheetMetal | PL | A606 | 0.060 in | PL16GAA606 | STEEL, A606 (PLATE) | STEEL,ASTM A606 | STEEL (A606) | SHEET - 16 GA (Trumpf Air punch) | 0.189 in | Trumpf Air punch | Air punch with 30mm bottom die. Max tool 120" | 0.886 | 1.125
SheetMetal | PL | A606 | 0.060 in | PL16GAA606 | STEEL, A606 (PLATE) | STEEL,ASTM A606 | STEEL (A606) | SHEET - 16 GA (Trumpf radius punch) | 0.563 in | Trumpf radius punch | Radius punch 9/16" with a 40mm bottom die. Max tool 77" | 1.25 | 1.875
SheetMetal | PL | A606 | 0.060 in | PL16GAA606 | STEEL, A606 (PLATE) | STEEL,ASTM A606 | STEEL (A606) | SHEET - 16 GA (Accurpress Air punch) | N/A | Accurpress Air punch | N/A | N/A | N/A
SheetMetal | PL | A606 | 0.060 in | PL16GAA606 | STEEL, A606 (PLATE) | STEEL,ASTM A606 | STEEL (A606) | SHEET - 16 GA (Accurpress radius punch) | N/A | Accurpress radius punch | N/A | N/A | N/A
SheetMetal | PL | A606 | 0.036 in | PL20GAA606 | STEEL, A606 (PLATE) | STEEL,ASTM A606 | STEEL (A606) | SHEET - 20 GA | 0.090 in | ASTM
SheetMetal | PL | A606 | 0.036 in | PL20GAA606 | STEEL, A606 (PLATE) | STEEL,ASTM A606 | STEEL (A606) | SHEET - 20 GA (Trumpf Air punch) | 0.189 in | Trumpf Air punch | Air punch with 30mm bottom die. Max tool 120" | 0.886 | 1.125
SheetMetal | PL | A606 | 0.036 in | PL20GAA606 | STEEL, A606 (PLATE) | STEEL,ASTM A606 | STEEL (A606) | SHEET - 20 GA (Trumpf radius punch) | 0.563 in | Trumpf radius punch | Radius punch 9/16" with a 30mm bottom die. Max tool 77" | 0.886 | 1.5
SheetMetal | PL | A606 | 0.036 in | PL20GAA606 | STEEL, A606 (PLATE) | STEEL,ASTM A606 | STEEL (A606) | SHEET - 20 GA (Accurpress Air punch) | N/A | Accurpress Air punch | N/A | N/A | N/A
SheetMetal | PL | A606 | 0.036 in | PL20GAA606 | STEEL, A606 (PLATE) | STEEL,ASTM A606 | STEEL (A606) | SHEET - 20 GA (Accurpress radius punch) | N/A | Accurpress radius punch | N/A | N/A | N/A
SheetMetal | PL | A569 | 0.135 in | PL10GAA569 | n/a | n/a | n/a | SHEET - 10 GA | 0.094 in | ASTM
SheetMetal | PL | A569 | 0.135 in | PL10GAA569 | n/a | n/a | n/a | SHEET - 10 GA (Trumpf Air punch) | 0.189 in | Trumpf Air punch | Air punch with 30mm bottom die. Max tool 120" | 0.886 | 1.125
SheetMetal | PL | A569 | 0.135 in | PL10GAA569 | n/a | n/a | n/a | SHEET - 10 GA (Trumpf radius punch) | 0.563 in | Trumpf radius punch | Radius punch 9/16" with a 40mm bottom die. Max tool 77" | 1.25 | 2
SheetMetal | PL | A569 | 0.135 in | PL10GAA569 | n/a | n/a | n/a | SHEET - 10 GA (Accurpress Air punch) | N/A | Accurpress Air punch | N/A | N/A | N/A
SheetMetal | PL | A569 | 0.135 in | PL10GAA569 | n/a | n/a | n/a | SHEET - 10 GA (Accurpress radius punch) | N/A | Accurpress radius punch | N/A | N/A | N/A
SheetMetal | PL | A569 | 0.120 in | PL11GAA569 | n/a | n/a | n/a | SHEET - 11 GA |  | ASTM
SheetMetal | PL | A569 | 0.120 in | PL11GAA569 | n/a | n/a | n/a | SHEET - 11 GA (Trumpf Air punch) |  | Trumpf Air punch
SheetMetal | PL | A569 | 0.120 in | PL11GAA569 | n/a | n/a | n/a | SHEET - 11 GA (Trumpf radius punch) |  | Trumpf radius punch
SheetMetal | PL | A569 | 0.120 in | PL11GAA569 | n/a | n/a | n/a | SHEET - 11 GA (Accurpress Air punch) |  | Accurpress Air punch
SheetMetal | PL | A569 | 0.120 in | PL11GAA569 | n/a | n/a | n/a | SHEET - 11 GA (Accurpress radius punch) |  | Accurpress radius punch
SheetMetal | PL | A569 | 0.105 in | PL12GAA569 | n/a | n/a | n/a | SHEET - 12 GA | 0.073 in | ASTM
SheetMetal | PL | A569 | 0.105 in | PL12GAA569 | n/a | n/a | n/a | SHEET - 12 GA (Trumpf Air punch) | 0.075 in | Trumpf Air punch | Air punch with 12mm bottom die. Max tool 159" | 0.354 | 0.592
SheetMetal | PL | A569 | 0.105 in | PL12GAA569 | n/a | n/a | n/a | SHEET - 12 GA (Trumpf radius punch) | 0.563 in | Trumpf radius punch | Radius punch 9/16" with a 40mm bottom die. Max tool 77" | 1.25 | 1.938
SheetMetal | PL | A569 | 0.105 in | PL12GAA569 | n/a | n/a | n/a | SHEET - 12 GA (Accurpress Air punch) | N/A | Accurpress Air punch | N/A | N/A | N/A
SheetMetal | PL | A569 | 0.105 in | PL12GAA569 | n/a | n/a | n/a | SHEET - 12 GA (Accurpress radius punch) | N/A | Accurpress radius punch | N/A | N/A | N/A
SheetMetal | PL | A569 | 0.075 in | PL14GAA569 | n/a | n/a | n/a | SHEET - 14 GA | 0.052 in | ASTM
SheetMetal | PL | A569 | 0.075 in | PL14GAA569 | n/a | n/a | n/a | SHEET - 14 GA (Trumpf Air punch) | 0.063 in | Trumpf Air punch | Air punch with 10mm bottom die. Max tool 159" | 0.295 | 0.472
SheetMetal | PL | A569 | 0.075 in | PL14GAA569 | n/a | n/a | n/a | SHEET - 14 GA (Trumpf radius punch) | 0.563 in | Trumpf radius punch | Radius punch 9/16" with a 40mm bottom die. Max tool 77" | 1.25 | 1.875
SheetMetal | PL | A569 | 0.075 in | PL14GAA569 | n/a | n/a | n/a | SHEET - 14 GA (Accurpress Air punch) | N/A | Accurpress Air punch | N/A | N/A | N/A
SheetMetal | PL | A569 | 0.075 in | PL14GAA569 | n/a | n/a | n/a | SHEET - 14 GA (Accurpress radius punch) | N/A | Accurpress radius punch | N/A | N/A | N/A
SheetMetal | PL | A304 | 0.120 in | PL11GA304 | STAINLESS, A240 TYPE 304 | STAINLESS STEEL,304 | n/a | SHEET - 11 GA | 0.088 in | ASTM
SheetMetal | PL | A304 | 0.120 in | PL11GA304 | STAINLESS, A240 TYPE 304 | STAINLESS STEEL,304 | n/a | SHEET - 11 GA (Trumpf Air punch) | 0.189 in | Trumpf Air punch | Air punch with 30mm bottom die. Max tool 120" | 0.886 | 1.125
SheetMetal | PL | A304 | 0.120 in | PL11GA304 | STAINLESS, A240 TYPE 304 | STAINLESS STEEL,304 | n/a | SHEET - 11 GA (Trumpf radius punch) | 0.563 in | Trumpf radius punch | Radius punch 9/16" with a 40mm bottom die. Max tool 77" | 1.25 | 1.95
SheetMetal | PL | A304 | 0.120 in | PL11GA304 | STAINLESS, A240 TYPE 304 | STAINLESS STEEL,304 | n/a | SHEET - 11 GA (Accurpress Air punch) | N/A | Accurpress Air punch | N/A | N/A | N/A
SheetMetal | PL | A304 | 0.120 in | PL11GA304 | STAINLESS, A240 TYPE 304 | STAINLESS STEEL,304 | n/a | SHEET - 11 GA (Accurpress radius punch) | N/A | Accurpress radius punch | N/A | N/A | N/A
SheetMetal | PL | A304 | 0.105 in | PL12GA304 | STAINLESS, A240 TYPE 304 | STAINLESS STEEL,304 | STAINLESS STEEL (A240,304) | SHEET - 12 GA |  | ASTM
SheetMetal | PL | A304 | 0.105 in | PL12GA304 | STAINLESS, A240 TYPE 304 | STAINLESS STEEL,304 | STAINLESS STEEL (A240,304) | SHEET - 12 GA (Trumpf Air punch) |  | Trumpf Air punch
SheetMetal | PL | A304 | 0.105 in | PL12GA304 | STAINLESS, A240 TYPE 304 | STAINLESS STEEL,304 | STAINLESS STEEL (A240,304) | SHEET - 12 GA (Trumpf radius punch) |  | Trumpf radius punch
SheetMetal | PL | A304 | 0.105 in | PL12GA304 | STAINLESS, A240 TYPE 304 | STAINLESS STEEL,304 | STAINLESS STEEL (A240,304) | SHEET - 12 GA (Accurpress Air punch) |  | Accurpress Air punch
SheetMetal | PL | A304 | 0.105 in | PL12GA304 | STAINLESS, A240 TYPE 304 | STAINLESS STEEL,304 | STAINLESS STEEL (A240,304) | SHEET - 12 GA (Accurpress radius punch) |  | Accurpress radius punch
SheetMetal | PL | A304 | 0.075 in | PL14GA304 | STAINLESS, A240 TYPE 304 | STAINLESS STEEL,304 | STAINLESS STEEL (A240,304) | SHEET - 14 GA |  | ASTM
SheetMetal | PL | A304 | 0.075 in | PL14GA304 | STAINLESS, A240 TYPE 304 | STAINLESS STEEL,304 | STAINLESS STEEL (A240,304) | SHEET - 14 GA (Trumpf Air punch) |  | Trumpf Air punch
SheetMetal | PL | A304 | 0.075 in | PL14GA304 | STAINLESS, A240 TYPE 304 | STAINLESS STEEL,304 | STAINLESS STEEL (A240,304) | SHEET - 14 GA (Trumpf radius punch) |  | Trumpf radius punch
SheetMetal | PL | A304 | 0.075 in | PL14GA304 | STAINLESS, A240 TYPE 304 | STAINLESS STEEL,304 | STAINLESS STEEL (A240,304) | SHEET - 14 GA (Accurpress Air punch) |  | Accurpress Air punch
SheetMetal | PL | A304 | 0.075 in | PL14GA304 | STAINLESS, A240 TYPE 304 | STAINLESS STEEL,304 | STAINLESS STEEL (A240,304) | SHEET - 14 GA (Accurpress radius punch) |  | Accurpress radius punch
SheetMetal | PL | A304 | 0.060 in | PL16GA304 | STAINLESS, A240 TYPE 304 | STAINLESS STEEL,304 | STAINLESS STEEL (A240,304) | SHEET - 16 GA | 0.044 in | ASTM
SheetMetal | PL | A304 | 0.060 in | PL16GA304 | STAINLESS, A240 TYPE 304 | STAINLESS STEEL,304 | STAINLESS STEEL (A240,304) | SHEET - 16 GA (Trumpf Air punch) | 0.063 in | Trumpf Air punch | Air punch with 10mm bottom die. Max tool 159" | 0.295 | 0.472
SheetMetal | PL | A304 | 0.060 in | PL16GA304 | STAINLESS, A240 TYPE 304 | STAINLESS STEEL,304 | STAINLESS STEEL (A240,304) | SHEET - 16 GA (Trumpf radius punch) | 0.563 in | Trumpf radius punch | Radius punch 9/16" with a 40mm bottom die. Max tool 77" | 1.25 | 1.875
SheetMetal | PL | A304 | 0.060 in | PL16GA304 | STAINLESS, A240 TYPE 304 | STAINLESS STEEL,304 | STAINLESS STEEL (A240,304) | SHEET - 16 GA (Accurpress Air punch) | N/A | Accurpress Air punch | N/A | N/A | N/A
SheetMetal | PL | A304 | 0.060 in | PL16GA304 | STAINLESS, A240 TYPE 304 | STAINLESS STEEL,304 | STAINLESS STEEL (A240,304) | SHEET - 16 GA (Accurpress radius punch) | N/A | Accurpress radius punch | N/A | N/A | N/A
4 | PL | A304L | 0.105 in | PL12GA304L | STAINLESS, A240 TYPE 304 | STAINLESS STEEL,304L | STAINLESS STEEL (A240,304) | SHEET - 12 GA | 0.076 in | ASTM
SheetMetal | PL | A304L | 0.105 in | PL12GA304L | STAINLESS, A240 TYPE 304 | STAINLESS STEEL,304L | STAINLESS STEEL (A240,304) | SHEET - 12 GA (Trumpf Air punch) | 0.075 in | Trumpf Air punch | Air punch with 12mm bottom die. Max tool 159" | 0.354 | 0.592
SheetMetal | PL | A304L | 0.105 in | PL12GA304L | STAINLESS, A240 TYPE 304 | STAINLESS STEEL,304L | STAINLESS STEEL (A240,304) | SHEET - 12 GA (Trumpf radius punch) | 0.563 in | Trumpf radius punch | Radius punch 9/16" with a 40mm bottom die. Max tool 77" | 1.25 | 1.93
SheetMetal | PL | A304L | 0.105 in | PL12GA304L | STAINLESS, A240 TYPE 304 | STAINLESS STEEL,304L | STAINLESS STEEL (A240,304) | SHEET - 12 GA (Accurpress Air punch) | N/A | Accurpress Air punch | N/A | N/A | N/A
SheetMetal | PL | A304L | 0.105 in | PL12GA304L | STAINLESS, A240 TYPE 304 | STAINLESS STEEL,304L | STAINLESS STEEL (A240,304) | SHEET - 12 GA (Accurpress radius punch) | N/A | Accurpress radius punch | N/A | N/A | N/A
SheetMetal | PL | A304L | 0.060 in | PL16GA304L | STAINLESS, A240 TYPE 304 | STAINLESS STEEL,304L | STAINLESS STEEL (A240,304) | SHEET - 16 GA | 0.044 in | ASTM
SheetMetal | PL | A304L | 0.060 in | PL16GA304L | STAINLESS, A240 TYPE 304 | STAINLESS STEEL,304L | STAINLESS STEEL (A240,304) | SHEET - 16 GA (Trumpf Air punch) | 0.063 in | Trumpf Air punch | Air punch with 10mm bottom die. Max tool 159" | 0.295 | 0.472
SheetMetal | PL | A304L | 0.060 in | PL16GA304L | STAINLESS, A240 TYPE 304 | STAINLESS STEEL,304L | STAINLESS STEEL (A240,304) | SHEET - 16 GA (Trumpf radius punch) | 0.563 in | Trumpf radius punch | Radius punch 9/16" with a 40mm bottom die. Max tool 77" | 1.25 | 1.875
SheetMetal | PL | A304L | 0.060 in | PL16GA304L | STAINLESS, A240 TYPE 304 | STAINLESS STEEL,304L | STAINLESS STEEL (A240,304) | SHEET - 16 GA (Accurpress Air punch) | N/A | Accurpress Air punch | N/A | N/A | N/A
SheetMetal | PL | A304L | 0.060 in | PL16GA304L | STAINLESS, A240 TYPE 304 | STAINLESS STEEL,304L | STAINLESS STEEL (A240,304) | SHEET - 16 GA (Accurpress radius punch) | N/A | Accurpress radius punch | N/A | N/A | N/A
SheetMetal | PL | A1011 | 0.075 in | PL14GAA1011 | STEEL, A1011 CS TYPE B HR (569) | STEEL,ASTM A1011,CS TYPE B,HR | n/a | SHEET - 14 GA | 0.052 in | ASTM
SheetMetal | PL | A1011 | 0.075 in | PL14GAA1011 | STEEL, A1011 CS TYPE B HR (569) | STEEL,ASTM A1011,CS TYPE B,HR | n/a | SHEET - 14 GA (Trumpf Air punch) | 0.063 in | Trumpf Air punch | Air punch with 10mm bottom die. Max tool 159" | 0.295 | 0.472
SheetMetal | PL | A1011 | 0.075 in | PL14GAA1011 | STEEL, A1011 CS TYPE B HR (569) | STEEL,ASTM A1011,CS TYPE B,HR | n/a | SHEET - 14 GA (Trumpf radius punch) | 0.563 in | Trumpf radius punch | Radius punch 9/16" with a 40mm bottom die. Max tool 77" | 1.25 | 1.875
SheetMetal | PL | A1011 | 0.075 in | PL14GAA1011 | STEEL, A1011 CS TYPE B HR (569) | STEEL,ASTM A1011,CS TYPE B,HR | n/a | SHEET - 14 GA (Accurpress Air punch) | N/A | Accurpress Air punch | N/A | N/A | N/A
SheetMetal | PL | A1011 | 0.075 in | PL14GAA1011 | STEEL, A1011 CS TYPE B HR (569) | STEEL,ASTM A1011,CS TYPE B,HR | n/a | SHEET - 14 GA (Accurpress radius punch) | N/A | Accurpress radius punch | N/A | N/A | N/A
SheetMetal | PL | A1011 | 0.060 in | PL16GAA1011 | STEEL, A1011 CS TYPE B HR (569) | STEEL,ASTM A1011,CS TYPE B,HR | n/a | SHEET - 16 GA | 0.042 in | ASTM
SheetMetal | PL | A1011 | 0.060 in | PL16GAA1011 | STEEL, A1011 CS TYPE B HR (569) | STEEL,ASTM A1011,CS TYPE B,HR | n/a | SHEET - 16 GA (Trumpf Air punch) | 0.063 in | Trumpf Air punch | Air punch with 10mm bottom die. Max tool 159" | 0.295 | 0.472
SheetMetal | PL | A1011 | 0.060 in | PL16GAA1011 | STEEL, A1011 CS TYPE B HR (569) | STEEL,ASTM A1011,CS TYPE B,HR | n/a | SHEET - 16 GA (Trumpf radius punch) | 0.563 in | Trumpf radius punch | Radius punch 9/16" with a 40mm bottom die. Max tool 77" | 1.25 | 1.875
SheetMetal | PL | A1011 | 0.060 in | PL16GAA1011 | STEEL, A1011 CS TYPE B HR (569) | STEEL,ASTM A1011,CS TYPE B,HR | n/a | SHEET - 16 GA (Accurpress Air punch) | N/A | Accurpress Air punch | N/A | N/A | N/A
SheetMetal | PL | A1011 | 0.060 in | PL16GAA1011 | STEEL, A1011 CS TYPE B HR (569) | STEEL,ASTM A1011,CS TYPE B,HR | n/a | SHEET - 16 GA (Accurpress radius punch) | N/A | Accurpress radius punch | N/A | N/A | N/A
SheetMetal | PL | A1011P&O | 0.075 in | PL14GAA1011P&O | STEEL, A1011 CS TYPE B HR (569) | STEEL,ASTM A1011,CS TYPE B,HR,P&O | n/a | SHEET - 14 GA | 0.052 in | ASTM
SheetMetal | PL | A1011P&O | 0.075 in | PL14GAA1011P&O | STEEL, A1011 CS TYPE B HR (569) | STEEL,ASTM A1011,CS TYPE B,HR,P&O | n/a | SHEET - 14 GA (Trumpf Air punch) | 0.063 in | Trumpf Air punch | Air punch with 10mm bottom die. Max tool 159" | 0.295 | 0.472
SheetMetal | PL | A1011P&O | 0.075 in | PL14GAA1011P&O | STEEL, A1011 CS TYPE B HR (569) | STEEL,ASTM A1011,CS TYPE B,HR,P&O | n/a | SHEET - 14 GA (Trumpf radius punch) | 0.563 in | Trumpf radius punch | Radius punch 9/16" with a 40mm bottom die. Max tool 77" | 1.25 | 1.875
SheetMetal | PL | A1011P&O | 0.075 in | PL14GAA1011P&O | STEEL, A1011 CS TYPE B HR (569) | STEEL,ASTM A1011,CS TYPE B,HR,P&O | n/a | SHEET - 14 GA (Accurpress Air punch) | N/A | Accurpress Air punch | N/A | N/A | N/A
SheetMetal | PL | A1011P&O | 0.075 in | PL14GAA1011P&O | STEEL, A1011 CS TYPE B HR (569) | STEEL,ASTM A1011,CS TYPE B,HR,P&O | n/a | SHEET - 14 GA (Accurpress radius punch) | N/A | Accurpress radius punch | N/A | N/A | N/A
SheetMetal | PL | A1011P&O | 0.060 in | PL16GAA1011P&O | STEEL, A1011 CS TYPE B HR (569) | STEEL,ASTM A1011,CS TYPE B,HR,P&O | n/a | SHEET - 16 GA | 0.042 in | ASTM
SheetMetal | PL | A1011P&O | 0.060 in | PL16GAA1011P&O | STEEL, A1011 CS TYPE B HR (569) | STEEL,ASTM A1011,CS TYPE B,HR,P&O | n/a | SHEET - 16 GA (Trumpf Air punch) | 0.063 in | Trumpf Air punch | Air punch with 10mm bottom die. Max tool 159" | 0.295 | 0.472
SheetMetal | PL | A1011P&O | 0.060 in | PL16GAA1011P&O | STEEL, A1011 CS TYPE B HR (569) | STEEL,ASTM A1011,CS TYPE B,HR,P&O | n/a | SHEET - 16 GA (Trumpf radius punch) | 0.563 in | Trumpf radius punch | Radius punch 9/16" with a 40mm bottom die. Max tool 77" | 1.25 | 1.875
SheetMetal | PL | A1011P&O | 0.060 in | PL16GAA1011P&O | STEEL, A1011 CS TYPE B HR (569) | STEEL,ASTM A1011,CS TYPE B,HR,P&O | n/a | SHEET - 16 GA (Accurpress Air punch) | N/A | Accurpress Air punch | N/A | N/A | N/A
SheetMetal | PL | A1011P&O | 0.060 in | PL16GAA1011P&O | STEEL, A1011 CS TYPE B HR (569) | STEEL,ASTM A1011,CS TYPE B,HR,P&O | n/a | SHEET - 16 GA (Accurpress radius punch) | N/A | Accurpress radius punch | N/A | N/A | N/A
SheetMetal | PL | A366 | 0.036 in | PL20GAA366 | n/a | n/a | n/a |  |  | ASTM
SheetMetal | PL | A366 | 0.036 in | PL20GAA366 | n/a | n/a | n/a |  |  | Trumpf Air punch
SheetMetal | PL | A366 | 0.036 in | PL20GAA366 | n/a | n/a | n/a |  |  | Trumpf radius punch
SheetMetal | PL | A366 | 0.036 in | PL20GAA366 | n/a | n/a | n/a |  |  | Accurpress Air punch
SheetMetal | PL | A366 | 0.036 in | PL20GAA366 | n/a | n/a | n/a |  |  | Accurpress radius punch
SheetMetal | PL | CR1008 | 0.060 in | PL16GACR1008 | n/a | n/a | n/a |  |  | ASTM
SheetMetal | PL | CR1008 | 0.060 in | PL16GACR1008 | n/a | n/a | n/a |  |  | Trumpf Air punch
SheetMetal | PL | CR1008 | 0.060 in | PL16GACR1008 | n/a | n/a | n/a |  |  | Trumpf radius punch
SheetMetal | PL | CR1008 | 0.060 in | PL16GACR1008 | n/a | n/a | n/a |  |  | Accurpress Air punch
SheetMetal | PL | CR1008 | 0.060 in | PL16GACR1008 | n/a | n/a | n/a |  |  | Accurpress radius punch
SheetMetal | PL | SS | 0.135 in | PL10GASS | n/a | n/a | n/a |  |  | ASTM
SheetMetal | PL | SS | 0.135 in | PL10GASS | n/a | n/a | n/a |  |  | Trumpf Air punch
SheetMetal | PL | SS | 0.135 in | PL10GASS | n/a | n/a | n/a |  |  | Trumpf radius punch
SheetMetal | PL | SS | 0.135 in | PL10GASS | n/a | n/a | n/a |  |  | Accurpress Air punch
SheetMetal | PL | SS | 0.135 in | PL10GASS | n/a | n/a | n/a |  |  | Accurpress radius punch
SheetMetal | PL | A588 | 0.187 in | PL3/16A588 | STEEL, A588 GR A/B (PLATE) | STEEL,ASTM A588,GR A/B | n/a | SHEET - 3/16 -90deg Perpendicular | 0.281 in | ASTM
SheetMetal | PL | A588 | 0.187 in | PL3/16A588 | STEEL, A588 GR A/B (PLATE) | STEEL,ASTM A588,GR A/B | n/a | SHEET - 3/16 -90deg Perpendicular (Trumpf Air punch) | 0.315 in | Trumpf Air punch | Air punch with 50mm bottom die. Max tool 159" | 1.476 | 1.875
SheetMetal | PL | A588 | 0.187 in | PL3/16A588 | STEEL, A588 GR A/B (PLATE) | STEEL,ASTM A588,GR A/B | n/a | SHEET - 3/16 -90deg Perpendicular (Trumpf radius punch) | 0.375 in | Trumpf radius punch | Radius punch 3/8" with a 40mm bottom die Max tool 10" | 1.25 | 1.875
SheetMetal | PL | A588 | 0.187 in | PL3/16A588 | STEEL, A588 GR A/B (PLATE) | STEEL,ASTM A588,GR A/B | n/a | SHEET - 3/16 -90deg Perpendicular (Accurpress Air punch) | 0.313 in | Accurpress Air punch | Air punch with 2" bottom die. Max tool 144" | 1.375 | 3.35
SheetMetal | PL | A588 | 0.187 in | PL3/16A588 | STEEL, A588 GR A/B (PLATE) | STEEL,ASTM A588,GR A/B | n/a | SHEET - 3/16 -90deg Perpendicular (Accurpress radius punch) | 0.313 in | Accurpress radius punch | Radius punch 5/16" with 1.5" bottom die. Max tool 22" | 1.125 | 3.563
SheetMetal | PL | A588 | 0.187 in | PL3/16A588 | STEEL, A588 GR A/B (PLATE) | STEEL,ASTM A588,GR A/B | n/a | SHEET - 3/16 -90deg Parallel | 0.422 in | ASTM
SheetMetal | PL | A588 | 0.187 in | PL3/16A588 | STEEL, A588 GR A/B (PLATE) | STEEL,ASTM A588,GR A/B | n/a | SHEET - 3/16 -90deg Parallel (Trumpf Air punch) | 0.551 in | Trumpf Air punch | Air punch with 90mm bottom die. Max tool 80.50" | 2.657 | 3.375
SheetMetal | PL | A588 | 0.187 in | PL3/16A588 | STEEL, A588 GR A/B (PLATE) | STEEL,ASTM A588,GR A/B | n/a | SHEET - 3/16 -90deg Parallel (Trumpf radius punch) | 0.500 in | Trumpf radius punch | Radius punch 1/2" with a 50mm bottom die Max tool 10" | 1.476 | 2.188
SheetMetal | PL | A588 | 0.187 in | PL3/16A588 | STEEL, A588 GR A/B (PLATE) | STEEL,ASTM A588,GR A/B | n/a | SHEET - 3/16 -90deg Parallel (Accurpress Air punch) | 0.515 in | Accurpress Air punch | Air punch with 3" bottom die. Max tool 144" | 2.188 | 3.565
SheetMetal | PL | A588 | 0.187 in | PL3/16A588 | STEEL, A588 GR A/B (PLATE) | STEEL,ASTM A588,GR A/B | n/a | SHEET - 3/16 -90deg Parallel (Accurpress radius punch) | 0.500 in | Accurpress radius punch | Radius punch 1/2" with 2" bottom die. Max tool 120" | 1.375 | 3.85
SheetMetal | PL | A588 | 0.250 in | PL1/4A588 | STEEL, A588 GR A/B (PLATE) | STEEL,ASTM A588,GR A/B | n/a | SHEET - 1/4 -90deg Perpendicular | 0.375 in | ASTM
SheetMetal | PL | A588 | 0.250 in | PL1/4A588 | STEEL, A588 GR A/B (PLATE) | STEEL,ASTM A588,GR A/B | n/a | SHEET - 1/4 -90deg Perpendicular (Trumpf Air punch) | 0.551 in | Trumpf Air punch | Air punch with 90mm bottom die. Max tool 80.50" | 2.657 | 3.375
SheetMetal | PL | A588 | 0.250 in | PL1/4A588 | STEEL, A588 GR A/B (PLATE) | STEEL,ASTM A588,GR A/B | n/a | SHEET - 1/4 -90deg Perpendicular (Trumpf radius punch) | 0.375 in | Trumpf radius punch | Radius punch 3/8" with a 40mm bottom die Max tool 10" | 1.25 | 1.875
SheetMetal | PL | A588 | 0.250 in | PL1/4A588 | STEEL, A588 GR A/B (PLATE) | STEEL,ASTM A588,GR A/B | n/a | SHEET - 1/4 -90deg Perpendicular (Accurpress Air punch) | 0.515 in | Accurpress Air punch | Air punch with 3" bottom die. Max tool 144" | 2.188 | 3.565
SheetMetal | PL | A588 | 0.250 in | PL1/4A588 | STEEL, A588 GR A/B (PLATE) | STEEL,ASTM A588,GR A/B | n/a | SHEET - 1/4 -90deg Perpendicular (Accurpress radius punch) | 0.375 in | Accurpress radius punch | Radius punch 3/8" with 1.5" bottom die. Max tool 84" | 1.125 | 3.625
SheetMetal | PL | A588 | 0.250 in | PL1/4A588 | STEEL, A588 GR A/B (PLATE) | STEEL,ASTM A588,GR A/B | n/a | SHEET - 1/4 -90deg Parallel | 0.563 in | ASTM
SheetMetal | PL | A588 | 0.250 in | PL1/4A588 | STEEL, A588 GR A/B (PLATE) | STEEL,ASTM A588,GR A/B | n/a | SHEET - 1/4 -90deg Parallel (Trumpf Air punch) | 0.551 in | Trumpf Air punch | Air punch with 90mm bottom die. Max tool 80.50" | 2.657 | 3.375
SheetMetal | PL | A588 | 0.250 in | PL1/4A588 | STEEL, A588 GR A/B (PLATE) | STEEL,ASTM A588,GR A/B | n/a | SHEET - 1/4 -90deg Parallel (Trumpf radius punch) | 0.563 in | Trumpf radius punch | Radius punch 9/16" with a 50mm bottom die Max tool 77" | 1.476 | 2.27
SheetMetal | PL | A588 | 0.250 in | PL1/4A588 | STEEL, A588 GR A/B (PLATE) | STEEL,ASTM A588,GR A/B | n/a | SHEET - 1/4 -90deg Parallel (Accurpress Air punch) | 0.750 in | Accurpress Air punch | Air punch with 5" bottom die. Max tool 144" | 3.5 | 4.063
SheetMetal | PL | A588 | 0.250 in | PL1/4A588 | STEEL, A588 GR A/B (PLATE) | STEEL,ASTM A588,GR A/B | n/a | SHEET - 1/4 -90deg Parallel (Accurpress radius punch) | 0.625 in | Accurpress radius punch | Radius punch 5/8" with 2" bottom die. Max tool 6" | 1.375 | 3.975
SheetMetal | PL | A588 | 0.375 in | PL3/8A588 | STEEL, A588 GR A/B (PLATE) | STEEL,ASTM A588,GR A/B | n/a | SHEET - 3/8 -90deg Perpendicular |  | ASTM
SheetMetal | PL | A588 | 0.375 in | PL3/8A588 | STEEL, A588 GR A/B (PLATE) | STEEL,ASTM A588,GR A/B | n/a | SHEET - 3/8 -90deg Perpendicular (Trumpf Air punch) |  | Trumpf Air punch
SheetMetal | PL | A588 | 0.375 in | PL3/8A588 | STEEL, A588 GR A/B (PLATE) | STEEL,ASTM A588,GR A/B | n/a | SHEET - 3/8 -90deg Perpendicular (Trumpf radius punch) |  | Trumpf radius punch
SheetMetal | PL | A588 | 0.375 in | PL3/8A588 | STEEL, A588 GR A/B (PLATE) | STEEL,ASTM A588,GR A/B | n/a | SHEET - 3/8 -90deg Perpendicular (Accurpress Air punch) |  | Accurpress Air punch
SheetMetal | PL | A588 | 0.375 in | PL3/8A588 | STEEL, A588 GR A/B (PLATE) | STEEL,ASTM A588,GR A/B | n/a | SHEET - 3/8 -90deg Perpendicular (Accurpress radius punch) |  | Accurpress radius punch
SheetMetal | PL | A588 | 0.375 in | PL3/8A588 | STEEL, A588 GR A/B (PLATE) | STEEL,ASTM A588,GR A/B | n/a | SHEET - 3/8 -90deg Parallel |  | ASTM
SheetMetal | PL | A588 | 0.375 in | PL3/8A588 | STEEL, A588 GR A/B (PLATE) | STEEL,ASTM A588,GR A/B | n/a | SHEET - 3/8 -90deg Parallel (Trumpf Air punch) |  | Trumpf Air punch
SheetMetal | PL | A588 | 0.375 in | PL3/8A588 | STEEL, A588 GR A/B (PLATE) | STEEL,ASTM A588,GR A/B | n/a | SHEET - 3/8 -90deg Parallel (Trumpf radius punch) |  | Trumpf radius punch
SheetMetal | PL | A588 | 0.375 in | PL3/8A588 | STEEL, A588 GR A/B (PLATE) | STEEL,ASTM A588,GR A/B | n/a | SHEET - 3/8 -90deg Parallel (Accurpress Air punch) |  | Accurpress Air punch
SheetMetal | PL | A588 | 0.375 in | PL3/8A588 | STEEL, A588 GR A/B (PLATE) | STEEL,ASTM A588,GR A/B | n/a | SHEET - 3/8 -90deg Parallel (Accurpress radius punch) |  | Accurpress radius punch
SheetMetal | PL | A588 | 0.500 in | PL1/2A588 | STEEL, A588 GR A/B (PLATE) | STEEL,ASTM A588,GR A/B | n/a | SHEET - 1/2 -90deg Perpendicular |  | ASTM
SheetMetal | PL | A588 | 0.500 in | PL1/2A588 | STEEL, A588 GR A/B (PLATE) | STEEL,ASTM A588,GR A/B | n/a | SHEET - 1/2 -90deg Perpendicular (Trumpf Air punch) |  | Trumpf Air punch
SheetMetal | PL | A588 | 0.500 in | PL1/2A588 | STEEL, A588 GR A/B (PLATE) | STEEL,ASTM A588,GR A/B | n/a | SHEET - 1/2 -90deg Perpendicular (Trumpf radius punch) |  | Trumpf radius punch
SheetMetal | PL | A588 | 0.500 in | PL1/2A588 | STEEL, A588 GR A/B (PLATE) | STEEL,ASTM A588,GR A/B | n/a | SHEET - 1/2 -90deg Perpendicular (Accurpress Air punch) |  | Accurpress Air punch
SheetMetal | PL | A588 | 0.500 in | PL1/2A588 | STEEL, A588 GR A/B (PLATE) | STEEL,ASTM A588,GR A/B | n/a | SHEET - 1/2 -90deg Perpendicular (Accurpress radius punch) |  | Accurpress radius punch
SheetMetal | PL | A588 | 0.500 in | PL1/2A588 | STEEL, A588 GR A/B (PLATE) | STEEL,ASTM A588,GR A/B | n/a | SHEET - 1/2 -90deg Parallel |  | ASTM
SheetMetal | PL | A588 | 0.500 in | PL1/2A588 | STEEL, A588 GR A/B (PLATE) | STEEL,ASTM A588,GR A/B | n/a | SHEET - 1/2 -90deg Parallel (Trumpf Air punch) |  | Trumpf Air punch
SheetMetal | PL | A588 | 0.500 in | PL1/2A588 | STEEL, A588 GR A/B (PLATE) | STEEL,ASTM A588,GR A/B | n/a | SHEET - 1/2 -90deg Parallel (Trumpf radius punch) |  | Trumpf radius punch
SheetMetal | PL | A588 | 0.500 in | PL1/2A588 | STEEL, A588 GR A/B (PLATE) | STEEL,ASTM A588,GR A/B | n/a | SHEET - 1/2 -90deg Parallel (Accurpress Air punch) |  | Accurpress Air punch
SheetMetal | PL | A588 | 0.500 in | PL1/2A588 | STEEL, A588 GR A/B (PLATE) | STEEL,ASTM A588,GR A/B | n/a | SHEET - 1/2 -90deg Parallel (Accurpress radius punch) |  | Accurpress radius punch
SheetMetal | PL | A588 | 0.625 in | PL5/8A588 | STEEL, A588 GR A/B (PLATE) | STEEL,ASTM A588,GR A/B | n/a | SHEET - 5/8 -90deg Perpendicular |  | ASTM
SheetMetal | PL | A588 | 0.625 in | PL5/8A588 | STEEL, A588 GR A/B (PLATE) | STEEL,ASTM A588,GR A/B | n/a | SHEET - 5/8 -90deg Perpendicular (Trumpf Air punch) |  | Trumpf Air punch
SheetMetal | PL | A588 | 0.625 in | PL5/8A588 | STEEL, A588 GR A/B (PLATE) | STEEL,ASTM A588,GR A/B | n/a | SHEET - 5/8 -90deg Perpendicular (Trumpf radius punch) |  | Trumpf radius punch
SheetMetal | PL | A588 | 0.625 in | PL5/8A588 | STEEL, A588 GR A/B (PLATE) | STEEL,ASTM A588,GR A/B | n/a | SHEET - 5/8 -90deg Perpendicular (Accurpress Air punch) |  | Accurpress Air punch
SheetMetal | PL | A588 | 0.625 in | PL5/8A588 | STEEL, A588 GR A/B (PLATE) | STEEL,ASTM A588,GR A/B | n/a | SHEET - 5/8 -90deg Perpendicular (Accurpress radius punch) |  | Accurpress radius punch
SheetMetal | PL | A588 | 0.625 in | PL5/8A588 | STEEL, A588 GR A/B (PLATE) | STEEL,ASTM A588,GR A/B | n/a | SHEET - 5/8 -90deg Parallel |  | ASTM
SheetMetal | PL | A588 | 0.625 in | PL5/8A588 | STEEL, A588 GR A/B (PLATE) | STEEL,ASTM A588,GR A/B | n/a | SHEET - 5/8 -90deg Parallel (Trumpf Air punch) |  | Trumpf Air punch
SheetMetal | PL | A588 | 0.625 in | PL5/8A588 | STEEL, A588 GR A/B (PLATE) | STEEL,ASTM A588,GR A/B | n/a | SHEET - 5/8 -90deg Parallel (Trumpf radius punch) |  | Trumpf radius punch
SheetMetal | PL | A588 | 0.625 in | PL5/8A588 | STEEL, A588 GR A/B (PLATE) | STEEL,ASTM A588,GR A/B | n/a | SHEET - 5/8 -90deg Parallel (Accurpress Air punch) |  | Accurpress Air punch
SheetMetal | PL | A588 | 0.625 in | PL5/8A588 | STEEL, A588 GR A/B (PLATE) | STEEL,ASTM A588,GR A/B | n/a | SHEET - 5/8 -90deg Parallel (Accurpress radius punch) |  | Accurpress radius punch
SheetMetal | PL | A588 | 0.750 in | PL3/4A588 | STEEL, A588 GR A/B (PLATE) | STEEL,ASTM A588,GR A/B | n/a | SHEET - 3/4 -90deg Perpendicular |  | ASTM
SheetMetal | PL | A588 | 0.750 in | PL3/4A588 | STEEL, A588 GR A/B (PLATE) | STEEL,ASTM A588,GR A/B | n/a | SHEET - 3/4 -90deg Perpendicular (Trumpf Air punch) |  | Trumpf Air punch
SheetMetal | PL | A588 | 0.750 in | PL3/4A588 | STEEL, A588 GR A/B (PLATE) | STEEL,ASTM A588,GR A/B | n/a | SHEET - 3/4 -90deg Perpendicular (Trumpf radius punch) |  | Trumpf radius punch
SheetMetal | PL | A588 | 0.750 in | PL3/4A588 | STEEL, A588 GR A/B (PLATE) | STEEL,ASTM A588,GR A/B | n/a | SHEET - 3/4 -90deg Perpendicular (Accurpress Air punch) |  | Accurpress Air punch
SheetMetal | PL | A588 | 0.750 in | PL3/4A588 | STEEL, A588 GR A/B (PLATE) | STEEL,ASTM A588,GR A/B | n/a | SHEET - 3/4 -90deg Perpendicular (Accurpress radius punch) |  | Accurpress radius punch
SheetMetal | PL | A588 | 0.750 in | PL3/4A588 | STEEL, A588 GR A/B (PLATE) | STEEL,ASTM A588,GR A/B | n/a | SHEET - 3/4 -90deg Parallel |  | ASTM
SheetMetal | PL | A588 | 0.750 in | PL3/4A588 | STEEL, A588 GR A/B (PLATE) | STEEL,ASTM A588,GR A/B | n/a | SHEET - 3/4 -90deg Parallel (Trumpf Air punch) |  | Trumpf Air punch
SheetMetal | PL | A588 | 0.750 in | PL3/4A588 | STEEL, A588 GR A/B (PLATE) | STEEL,ASTM A588,GR A/B | n/a | SHEET - 3/4 -90deg Parallel (Trumpf radius punch) |  | Trumpf radius punch
SheetMetal | PL | A588 | 0.750 in | PL3/4A588 | STEEL, A588 GR A/B (PLATE) | STEEL,ASTM A588,GR A/B | n/a | SHEET - 3/4 -90deg Parallel (Accurpress Air punch) |  | Accurpress Air punch
SheetMetal | PL | A588 | 0.750 in | PL3/4A588 | STEEL, A588 GR A/B (PLATE) | STEEL,ASTM A588,GR A/B | n/a | SHEET - 3/4 -90deg Parallel (Accurpress radius punch) |  | Accurpress radius punch
SheetMetal | PL | A588 | 1.000 in | PL1A588 | STEEL, A588 GR A/B (PLATE) | STEEL,ASTM A588,GR A/B | n/a |  |  | ASTM
SheetMetal | PL | A588 | 1.000 in | PL1A588 | STEEL, A588 GR A/B (PLATE) | STEEL,ASTM A588,GR A/B | n/a |  |  | Trumpf Air punch
SheetMetal | PL | A588 | 1.000 in | PL1A588 | STEEL, A588 GR A/B (PLATE) | STEEL,ASTM A588,GR A/B | n/a |  |  | Trumpf radius punch
SheetMetal | PL | A588 | 1.000 in | PL1A588 | STEEL, A588 GR A/B (PLATE) | STEEL,ASTM A588,GR A/B | n/a |  |  | Accurpress Air punch
SheetMetal | PL | A588 | 1.000 in | PL1A588 | STEEL, A588 GR A/B (PLATE) | STEEL,ASTM A588,GR A/B | n/a |  |  | Accurpress radius punch
SheetMetal | PL | A588 | 1.250 in | PL11/4A588 | STEEL, A588 GR A/B (PLATE) | STEEL,ASTM A588,GR A/B | n/a |  |  | ASTM
SheetMetal | PL | A588 | 1.250 in | PL11/4A588 | STEEL, A588 GR A/B (PLATE) | STEEL,ASTM A588,GR A/B | n/a |  |  | Trumpf Air punch
SheetMetal | PL | A588 | 1.250 in | PL11/4A588 | STEEL, A588 GR A/B (PLATE) | STEEL,ASTM A588,GR A/B | n/a |  |  | Trumpf radius punch
SheetMetal | PL | A588 | 1.250 in | PL11/4A588 | STEEL, A588 GR A/B (PLATE) | STEEL,ASTM A588,GR A/B | n/a |  |  | Accurpress Air punch
SheetMetal | PL | A588 | 1.250 in | PL11/4A588 | STEEL, A588 GR A/B (PLATE) | STEEL,ASTM A588,GR A/B | n/a |  |  | Accurpress radius punch
SheetMetal | PL | A588 | 1.500 in | PL11/2A588 | STEEL, A588 GR A/B (PLATE) | STEEL,ASTM A588,GR A/B | n/a |  |  | ASTM
SheetMetal | PL | A588 | 1.500 in | PL11/2A588 | STEEL, A588 GR A/B (PLATE) | STEEL,ASTM A588,GR A/B | n/a |  |  | Trumpf Air punch
SheetMetal | PL | A588 | 1.500 in | PL11/2A588 | STEEL, A588 GR A/B (PLATE) | STEEL,ASTM A588,GR A/B | n/a |  |  | Trumpf radius punch
SheetMetal | PL | A588 | 1.500 in | PL11/2A588 | STEEL, A588 GR A/B (PLATE) | STEEL,ASTM A588,GR A/B | n/a |  |  | Accurpress Air punch
SheetMetal | PL | A588 | 1.500 in | PL11/2A588 | STEEL, A588 GR A/B (PLATE) | STEEL,ASTM A588,GR A/B | n/a |  |  | Accurpress radius punch
SheetMetal | PL | A588 | 2.000 in | PL2A588 | STEEL, A588 GR A/B (PLATE) | STEEL,ASTM A588,GR A/B | n/a |  |  | ASTM
SheetMetal | PL | A588 | 2.000 in | PL2A588 | STEEL, A588 GR A/B (PLATE) | STEEL,ASTM A588,GR A/B | n/a |  |  | Trumpf Air punch
SheetMetal | PL | A588 | 2.000 in | PL2A588 | STEEL, A588 GR A/B (PLATE) | STEEL,ASTM A588,GR A/B | n/a |  |  | Trumpf radius punch
SheetMetal | PL | A588 | 2.000 in | PL2A588 | STEEL, A588 GR A/B (PLATE) | STEEL,ASTM A588,GR A/B | n/a |  |  | Accurpress Air punch
SheetMetal | PL | A588 | 2.000 in | PL2A588 | STEEL, A588 GR A/B (PLATE) | STEEL,ASTM A588,GR A/B | n/a |  |  | Accurpress radius punch
SheetMetal | PL | A588 | 3.000 in | PL3A588 | STEEL, A588 GR A/B (PLATE) | STEEL,ASTM A588,GR A/B | n/a |  |  | ASTM
SheetMetal | PL | A588 | 3.000 in | PL3A588 | STEEL, A588 GR A/B (PLATE) | STEEL,ASTM A588,GR A/B | n/a |  |  | Trumpf Air punch
SheetMetal | PL | A588 | 3.000 in | PL3A588 | STEEL, A588 GR A/B (PLATE) | STEEL,ASTM A588,GR A/B | n/a |  |  | Trumpf radius punch
SheetMetal | PL | A588 | 3.000 in | PL3A588 | STEEL, A588 GR A/B (PLATE) | STEEL,ASTM A588,GR A/B | n/a |  |  | Accurpress Air punch
SheetMetal | PL | A588 | 3.000 in | PL3A588 | STEEL, A588 GR A/B (PLATE) | STEEL,ASTM A588,GR A/B | n/a |  |  | Accurpress radius punch
SheetMetal | PL | A588 | 4.000 in | PL4A588 | STEEL, A588 GR A/B (PLATE) | STEEL,ASTM A588,GR A/B | n/a |  |  | ASTM
SheetMetal | PL | A588 | 4.000 in | PL4A588 | STEEL, A588 GR A/B (PLATE) | STEEL,ASTM A588,GR A/B | n/a |  |  | Trumpf Air punch
SheetMetal | PL | A588 | 4.000 in | PL4A588 | STEEL, A588 GR A/B (PLATE) | STEEL,ASTM A588,GR A/B | n/a |  |  | Trumpf radius punch
SheetMetal | PL | A588 | 4.000 in | PL4A588 | STEEL, A588 GR A/B (PLATE) | STEEL,ASTM A588,GR A/B | n/a |  |  | Accurpress Air punch
SheetMetal | PL | A588 | 4.000 in | PL4A588 | STEEL, A588 GR A/B (PLATE) | STEEL,ASTM A588,GR A/B | n/a |  |  | Accurpress radius punch
SheetMetal | PL | A36 | 0.375 in | PL3/8A36 | STEEL, A36 (PLATE) | STEEL,ASTM A36 | n/a | SHEET - 3/8 -90deg Perpendicular | 0.563 in | ASTM
SheetMetal | PL | A36 | 0.375 in | PL3/8A36 | STEEL, A36 (PLATE) | STEEL,ASTM A36 | n/a | SHEET - 3/8 -90deg Perpendicular (Trumpf Air punch) | 0.551 in | Trumpf Air punch | Air punch with 90mm bottom die. Max tool 80.50" | 2.657 | 3.375
SheetMetal | PL | A36 | 0.375 in | PL3/8A36 | STEEL, A36 (PLATE) | STEEL,ASTM A36 | n/a | SHEET - 3/8 -90deg Perpendicular (Trumpf radius punch) | 0.563 in | Trumpf radius punch | Radius punch 9/16" with a 50mm bottom die Max tool 77" | 1.476 | 2.413
SheetMetal | PL | A36 | 0.375 in | PL3/8A36 | STEEL, A36 (PLATE) | STEEL,ASTM A36 | n/a | SHEET - 3/8 -90deg Perpendicular (Accurpress Air punch) | 0.750 in | Accurpress Air punch | Air punch with 5" bottom die. Max tool 144" | 3.5 | 4.063
SheetMetal | PL | A36 | 0.375 in | PL3/8A36 | STEEL, A36 (PLATE) | STEEL,ASTM A36 | n/a | SHEET - 3/8 -90deg Perpendicular (Accurpress radius punch) | 0.625 in | Accurpress radius punch | Radius punch 5/8" with 2" bottom die. Max tool 6" | 1.375 | 3.975
SheetMetal | PL | A36 | 0.375 in | PL3/8A36 | STEEL, A36 (PLATE) | STEEL,ASTM A36 | n/a | SHEET - 3/8 -90deg Parallel | 0.844 in | ASTM
SheetMetal | PL | A36 | 0.375 in | PL3/8A36 | STEEL, A36 (PLATE) | STEEL,ASTM A36 | n/a | SHEET - 3/8 -90deg Parallel (Trumpf Air punch) | N/A | Trumpf Air punch | N/A | N/A | N/A
SheetMetal | PL | A36 | 0.375 in | PL3/8A36 | STEEL, A36 (PLATE) | STEEL,ASTM A36 | n/a | SHEET - 3/8 -90deg Parallel (Trumpf radius punch) | 1.000 in | Trumpf radius punch | Radius punch 1" with a 90mm bottom die Max tool 65" | 2.657 | 4
SheetMetal | PL | A36 | 0.375 in | PL3/8A36 | STEEL, A36 (PLATE) | STEEL,ASTM A36 | n/a | SHEET - 3/8 -90deg Parallel (Accurpress Air punch) | N/A | Accurpress Air punch | N/A | N/A | N/A
SheetMetal | PL | A36 | 0.375 in | PL3/8A36 | STEEL, A36 (PLATE) | STEEL,ASTM A36 | n/a | SHEET - 3/8 -90deg Parallel (Accurpress radius punch) | 1.000 in | Accurpress radius punch | Radius punch 1" with 5" bottom die. Max tool 64" | 3.5 | 5.063
SheetMetal | PL | A36 | 0.500 in | PL1/2A36 | STEEL, A36 (PLATE) | STEEL,ASTM A36 | n/a | SHEET - 1/2 -90deg Perpendicular | 0.750 in | ASTM
SheetMetal | PL | A36 | 0.500 in | PL1/2A36 | STEEL, A36 (PLATE) | STEEL,ASTM A36 | n/a | SHEET - 1/2 -90deg Perpendicular (Trumpf Air punch) | N/A | Trumpf Air punch | N/A | N/A | N/A
SheetMetal | PL | A36 | 0.500 in | PL1/2A36 | STEEL, A36 (PLATE) | STEEL,ASTM A36 | n/a | SHEET - 1/2 -90deg Perpendicular (Trumpf radius punch) | 0.750 in | Trumpf radius punch | Radius punch 3/4" with a 90mm bottom die Max tool 44" | 2.657 | 3.438
SheetMetal | PL | A36 | 0.500 in | PL1/2A36 | STEEL, A36 (PLATE) | STEEL,ASTM A36 | n/a | SHEET - 1/2 -90deg Perpendicular (Accurpress Air punch) | 0.750 in | Accurpress Air punch | Air punch with 5" bottom die. Max tool 144" | 3.5 | 4.063
SheetMetal | PL | A36 | 0.500 in | PL1/2A36 | STEEL, A36 (PLATE) | STEEL,ASTM A36 | n/a | SHEET - 1/2 -90deg Perpendicular (Accurpress radius punch) | 0.750 in | Accurpress radius punch | Radius punch 3/4" with 3" bottom die. Max tool 90" | 2.188 | 4.315
SheetMetal | PL | A36 | 0.500 in | PL1/2A36 | STEEL, A36 (PLATE) | STEEL,ASTM A36 | n/a | SHEET - 1/2 -90deg Parallel | 1.125 in | ASTM
SheetMetal | PL | A36 | 0.500 in | PL1/2A36 | STEEL, A36 (PLATE) | STEEL,ASTM A36 | n/a | SHEET - 1/2 -90deg Parallel (Trumpf Air punch) | N/A | Trumpf Air punch | N/A | N/A | N/A
SheetMetal | PL | A36 | 0.500 in | PL1/2A36 | STEEL, A36 (PLATE) | STEEL,ASTM A36 | n/a | SHEET - 1/2 -90deg Parallel (Trumpf radius punch) | N/A | Trumpf radius punch | N/A | N/A | N/A
SheetMetal | PL | A36 | 0.500 in | PL1/2A36 | STEEL, A36 (PLATE) | STEEL,ASTM A36 | n/a | SHEET - 1/2 -90deg Parallel (Accurpress Air punch) | N/A | Accurpress Air punch | N/A | N/A | N/A
SheetMetal | PL | A36 | 0.500 in | PL1/2A36 | STEEL, A36 (PLATE) | STEEL,ASTM A36 | n/a | SHEET - 1/2 -90deg Parallel (Accurpress radius punch) | 1.125 in | Accurpress radius punch | Radius punch 1 1/8" with 5" bottom die. Max tool 70" | 3.5 | 5.188
SheetMetal | PL | A36 | 0.625 in | PL5/8A36 | STEEL, A36 (PLATE) | STEEL,ASTM A36 | n/a | SHEET - 5/8 -90deg Perpendicular | 0.938 in | ASTM
SheetMetal | PL | A36 | 0.625 in | PL5/8A36 | STEEL, A36 (PLATE) | STEEL,ASTM A36 | n/a | SHEET - 5/8 -90deg Perpendicular (Trumpf Air punch) | N/A | Trumpf Air punch | N/A | N/A | N/A
SheetMetal | PL | A36 | 0.625 in | PL5/8A36 | STEEL, A36 (PLATE) | STEEL,ASTM A36 | n/a | SHEET - 5/8 -90deg Perpendicular (Trumpf radius punch) | 1.000 in | Trumpf radius punch | Radius punch 1" with a 90mm bottom die Max tool 65" | 2.657 | 4
SheetMetal | PL | A36 | 0.625 in | PL5/8A36 | STEEL, A36 (PLATE) | STEEL,ASTM A36 | n/a | SHEET - 5/8 -90deg Perpendicular (Accurpress Air punch) | N/A | Accurpress Air punch | N/A | N/A | N/A
SheetMetal | PL | A36 | 0.625 in | PL5/8A36 | STEEL, A36 (PLATE) | STEEL,ASTM A36 | n/a | SHEET - 5/8 -90deg Perpendicular (Accurpress radius punch) | 1.000 in | Accurpress radius punch | Radius punch 1" with 5" bottom die. Max tool 64" | 3.5 | 5.063
SheetMetal | PL | A36 | 0.625 in | PL5/8A36 | STEEL, A36 (PLATE) | STEEL,ASTM A36 | n/a | SHEET - 5/8 -90deg Parallel | 1.406 in | ASTM
SheetMetal | PL | A36 | 0.625 in | PL5/8A36 | STEEL, A36 (PLATE) | STEEL,ASTM A36 | n/a | SHEET - 5/8 -90deg Parallel (Trumpf Air punch) | N/A | Trumpf Air punch | N/A | N/A | N/A
SheetMetal | PL | A36 | 0.625 in | PL5/8A36 | STEEL, A36 (PLATE) | STEEL,ASTM A36 | n/a | SHEET - 5/8 -90deg Parallel (Trumpf radius punch) | N/A | Trumpf radius punch | N/A | N/A | N/A
SheetMetal | PL | A36 | 0.625 in | PL5/8A36 | STEEL, A36 (PLATE) | STEEL,ASTM A36 | n/a | SHEET - 5/8 -90deg Parallel (Accurpress Air punch) | N/A | Accurpress Air punch | N/A | N/A | N/A
SheetMetal | PL | A36 | 0.625 in | PL5/8A36 | STEEL, A36 (PLATE) | STEEL,ASTM A36 | n/a | SHEET - 5/8 -90deg Parallel (Accurpress radius punch) | 1.438 in | Accurpress radius punch | Radius punch 1 7/16" with 5" bottom die. Max tool 24" | 3.5 | 5.5
SheetMetal | PL | A36 | 0.750 in | PL3/4A36 | STEEL, A36 (PLATE) | STEEL,ASTM A36 | n/a | SHEET - 3/4 -90deg Perpendicular | 1.125 in | ASTM
SheetMetal | PL | A36 | 0.750 in | PL3/4A36 | STEEL, A36 (PLATE) | STEEL,ASTM A36 | n/a | SHEET - 3/4 -90deg Perpendicular (Trumpf Air punch) | N/A | Trumpf Air punch | N/A | N/A | N/A
SheetMetal | PL | A36 | 0.750 in | PL3/4A36 | STEEL, A36 (PLATE) | STEEL,ASTM A36 | n/a | SHEET - 3/4 -90deg Perpendicular (Trumpf radius punch) | N/A | Trumpf radius punch | N/A | N/A | N/A
SheetMetal | PL | A36 | 0.750 in | PL3/4A36 | STEEL, A36 (PLATE) | STEEL,ASTM A36 | n/a | SHEET - 3/4 -90deg Perpendicular (Accurpress Air punch) | N/A | Accurpress Air punch | N/A | N/A | N/A
SheetMetal | PL | A36 | 0.750 in | PL3/4A36 | STEEL, A36 (PLATE) | STEEL,ASTM A36 | n/a | SHEET - 3/4 -90deg Perpendicular (Accurpress radius punch) | 1.125 in | Accurpress radius punch | Radius punch 1 1/8" with 5" bottom die. Max tool 70" | 3.5 | 5.188
SheetMetal | PL | A36 | 0.750 in | PL3/4A36 | STEEL, A36 (PLATE) | STEEL,ASTM A36 | n/a | SHEET - 3/4 -90deg Parallel | 1.688 in | ASTM
SheetMetal | PL | A36 | 0.750 in | PL3/4A36 | STEEL, A36 (PLATE) | STEEL,ASTM A36 | n/a | SHEET - 3/4 -90deg Parallel (Trumpf Air punch) | N/A | Trumpf Air punch | N/A | N/A | N/A
SheetMetal | PL | A36 | 0.750 in | PL3/4A36 | STEEL, A36 (PLATE) | STEEL,ASTM A36 | n/a | SHEET - 3/4 -90deg Parallel (Trumpf radius punch) | N/A | Trumpf radius punch | N/A | N/A | N/A
SheetMetal | PL | A36 | 0.750 in | PL3/4A36 | STEEL, A36 (PLATE) | STEEL,ASTM A36 | n/a | SHEET - 3/4 -90deg Parallel (Accurpress Air punch) | N/A | Accurpress Air punch | N/A | N/A | N/A
SheetMetal | PL | A36 | 0.750 in | PL3/4A36 | STEEL, A36 (PLATE) | STEEL,ASTM A36 | n/a | SHEET - 3/4 -90deg Parallel (Accurpress radius punch) | 1.750 in | Accurpress radius punch | Radius punch 1 3/4" with 5" bottom die. Max tool 24" | 3.5 | 5.813
SheetMetal | PL | A36 | 1.000 in | PL1A36 | STEEL, A36 (PLATE) | STEEL,ASTM A36 | n/a |  |  | ASTM
SheetMetal | PL | A36 | 1.000 in | PL1A36 | STEEL, A36 (PLATE) | STEEL,ASTM A36 | n/a |  |  | Trumpf Air punch
SheetMetal | PL | A36 | 1.000 in | PL1A36 | STEEL, A36 (PLATE) | STEEL,ASTM A36 | n/a |  |  | Trumpf radius punch
SheetMetal | PL | A36 | 1.000 in | PL1A36 | STEEL, A36 (PLATE) | STEEL,ASTM A36 | n/a |  |  | Accurpress Air punch
SheetMetal | PL | A36 | 1.000 in | PL1A36 | STEEL, A36 (PLATE) | STEEL,ASTM A36 | n/a |  |  | Accurpress radius punch
SheetMetal | PL | A36 | 1.250 in | PL11/4A36 | STEEL, A36 (PLATE) | STEEL,ASTM A36 | n/a |  |  | ASTM
SheetMetal | PL | A36 | 1.250 in | PL11/4A36 | STEEL, A36 (PLATE) | STEEL,ASTM A36 | n/a |  |  | Trumpf Air punch
SheetMetal | PL | A36 | 1.250 in | PL11/4A36 | STEEL, A36 (PLATE) | STEEL,ASTM A36 | n/a |  |  | Trumpf radius punch
SheetMetal | PL | A36 | 1.250 in | PL11/4A36 | STEEL, A36 (PLATE) | STEEL,ASTM A36 | n/a |  |  | Accurpress Air punch
SheetMetal | PL | A36 | 1.250 in | PL11/4A36 | STEEL, A36 (PLATE) | STEEL,ASTM A36 | n/a |  |  | Accurpress radius punch
SheetMetal | PL | A36 | 1.500 in | PL11/2A36 | STEEL, A36 (PLATE) | STEEL,ASTM A36 | n/a |  |  | ASTM
SheetMetal | PL | A36 | 1.500 in | PL11/2A36 | STEEL, A36 (PLATE) | STEEL,ASTM A36 | n/a |  |  | Trumpf Air punch
SheetMetal | PL | A36 | 1.500 in | PL11/2A36 | STEEL, A36 (PLATE) | STEEL,ASTM A36 | n/a |  |  | Trumpf radius punch
SheetMetal | PL | A36 | 1.500 in | PL11/2A36 | STEEL, A36 (PLATE) | STEEL,ASTM A36 | n/a |  |  | Accurpress Air punch
SheetMetal | PL | A36 | 1.500 in | PL11/2A36 | STEEL, A36 (PLATE) | STEEL,ASTM A36 | n/a |  |  | Accurpress radius punch
SheetMetal | PL | A36 | 2.000 in | PL2A36 | STEEL, A36 (PLATE) | STEEL,ASTM A36 | n/a |  |  | ASTM
SheetMetal | PL | A36 | 2.000 in | PL2A36 | STEEL, A36 (PLATE) | STEEL,ASTM A36 | n/a |  |  | Trumpf Air punch
SheetMetal | PL | A36 | 2.000 in | PL2A36 | STEEL, A36 (PLATE) | STEEL,ASTM A36 | n/a |  |  | Trumpf radius punch
SheetMetal | PL | A36 | 2.000 in | PL2A36 | STEEL, A36 (PLATE) | STEEL,ASTM A36 | n/a |  |  | Accurpress Air punch
SheetMetal | PL | A36 | 2.000 in | PL2A36 | STEEL, A36 (PLATE) | STEEL,ASTM A36 | n/a |  |  | Accurpress radius punch
SheetMetal | PL | A36 | 2.500 in | PL21/2A36 | STEEL, A36 (PLATE) | STEEL,ASTM A36 | n/a |  |  | ASTM
SheetMetal | PL | A36 | 2.500 in | PL21/2A36 | STEEL, A36 (PLATE) | STEEL,ASTM A36 | n/a |  |  | Trumpf Air punch
SheetMetal | PL | A36 | 2.500 in | PL21/2A36 | STEEL, A36 (PLATE) | STEEL,ASTM A36 | n/a |  |  | Trumpf radius punch
SheetMetal | PL | A36 | 2.500 in | PL21/2A36 | STEEL, A36 (PLATE) | STEEL,ASTM A36 | n/a |  |  | Accurpress Air punch
SheetMetal | PL | A36 | 2.500 in | PL21/2A36 | STEEL, A36 (PLATE) | STEEL,ASTM A36 | n/a |  |  | Accurpress radius punch
SheetMetal | PL | A36 | 0.250 in | PL3A36 | STEEL, A36 (PLATE) | STEEL,ASTM A36 | n/a |  |  | ASTM
SheetMetal | PL | A36 | 0.250 in | PL3A36 | STEEL, A36 (PLATE) | STEEL,ASTM A36 | n/a |  |  | Trumpf Air punch
SheetMetal | PL | A36 | 0.250 in | PL3A36 | STEEL, A36 (PLATE) | STEEL,ASTM A36 | n/a |  |  | Trumpf radius punch
SheetMetal | PL | A36 | 0.250 in | PL3A36 | STEEL, A36 (PLATE) | STEEL,ASTM A36 | n/a |  |  | Accurpress Air punch
SheetMetal | PL | A36 | 0.250 in | PL3A36 | STEEL, A36 (PLATE) | STEEL,ASTM A36 | n/a |  |  | Accurpress radius punch
SheetMetal | PL | A36 | 3.500 in | PL31/2A36 | STEEL, A36 (PLATE) | STEEL,ASTM A36 | n/a |  |  | ASTM
SheetMetal | PL | A36 | 3.500 in | PL31/2A36 | STEEL, A36 (PLATE) | STEEL,ASTM A36 | n/a |  |  | Trumpf Air punch
SheetMetal | PL | A36 | 3.500 in | PL31/2A36 | STEEL, A36 (PLATE) | STEEL,ASTM A36 | n/a |  |  | Trumpf radius punch
SheetMetal | PL | A36 | 3.500 in | PL31/2A36 | STEEL, A36 (PLATE) | STEEL,ASTM A36 | n/a |  |  | Accurpress Air punch
SheetMetal | PL | A36 | 3.500 in | PL31/2A36 | STEEL, A36 (PLATE) | STEEL,ASTM A36 | n/a |  |  | Accurpress radius punch
SheetMetal | PL | A36 | 0.2344 in | PL4A36 | STEEL, A36 (PLATE) | STEEL,ASTM A36 | n/a |  |  | ASTM
SheetMetal | PL | A36 | 0.2344 in | PL4A36 | STEEL, A36 (PLATE) | STEEL,ASTM A36 | n/a |  |  | Trumpf Air punch
SheetMetal | PL | A36 | 0.2344 in | PL4A36 | STEEL, A36 (PLATE) | STEEL,ASTM A36 | n/a |  |  | Trumpf radius punch
SheetMetal | PL | A36 | 0.2344 in | PL4A36 | STEEL, A36 (PLATE) | STEEL,ASTM A36 | n/a |  |  | Accurpress Air punch
SheetMetal | PL | A36 | 0.2344 in | PL4A36 | STEEL, A36 (PLATE) | STEEL,ASTM A36 | n/a |  |  | Accurpress radius punch
SheetMetal | PL | A36 | 0.2187 in | PL5A36 | STEEL, A36 (PLATE) | STEEL,ASTM A36 | n/a |  |  | ASTM
SheetMetal | PL | A36 | 0.2187 in | PL5A36 | STEEL, A36 (PLATE) | STEEL,ASTM A36 | n/a |  |  | Trumpf Air punch
SheetMetal | PL | A36 | 0.2187 in | PL5A36 | STEEL, A36 (PLATE) | STEEL,ASTM A36 | n/a |  |  | Trumpf radius punch
SheetMetal | PL | A36 | 0.2187 in | PL5A36 | STEEL, A36 (PLATE) | STEEL,ASTM A36 | n/a |  |  | Accurpress Air punch
SheetMetal | PL | A36 | 0.2187 in | PL5A36 | STEEL, A36 (PLATE) | STEEL,ASTM A36 | n/a |  |  | Accurpress radius punch
SheetMetal | PL | A36 | 0.2031 in | PL6A36 | STEEL, A36 (PLATE) | STEEL,ASTM A36 | n/a |  |  | ASTM
SheetMetal | PL | A36 | 0.2031 in | PL6A36 | STEEL, A36 (PLATE) | STEEL,ASTM A36 | n/a |  |  | Trumpf Air punch
SheetMetal | PL | A36 | 0.2031 in | PL6A36 | STEEL, A36 (PLATE) | STEEL,ASTM A36 | n/a |  |  | Trumpf radius punch
SheetMetal | PL | A36 | 0.2031 in | PL6A36 | STEEL, A36 (PLATE) | STEEL,ASTM A36 | n/a |  |  | Accurpress Air punch
SheetMetal | PL | A36 | 0.2031 in | PL6A36 | STEEL, A36 (PLATE) | STEEL,ASTM A36 | n/a |  |  | Accurpress radius punch
SheetMetal | PL | A572 | 3.000 in | PL3A572 | STEEL, A572 GR50 (PLATE) | STEEL,ASTM A572,GR 50 | n/a |  |  | ASTM
SheetMetal | PL | A572 | 3.000 in | PL3A572 | STEEL, A572 GR50 (PLATE) | STEEL,ASTM A572,GR 50 | n/a |  |  | Trumpf Air punch
SheetMetal | PL | A572 | 3.000 in | PL3A572 | STEEL, A572 GR50 (PLATE) | STEEL,ASTM A572,GR 50 | n/a |  |  | Trumpf radius punch
SheetMetal | PL | A572 | 3.000 in | PL3A572 | STEEL, A572 GR50 (PLATE) | STEEL,ASTM A572,GR 50 | n/a |  |  | Accurpress Air punch
SheetMetal | PL | A572 | 3.000 in | PL3A572 | STEEL, A572 GR50 (PLATE) | STEEL,ASTM A572,GR 50 | n/a |  |  | Accurpress radius punch
SheetMetal | PL | A572 | 4.000 in | PL4A572 | STEEL, A572 GR50 (PLATE) | STEEL,ASTM A572,GR 50 | n/a |  |  | ASTM
SheetMetal | PL | A572 | 4.000 in | PL4A572 | STEEL, A572 GR50 (PLATE) | STEEL,ASTM A572,GR 50 | n/a |  |  | Trumpf Air punch
SheetMetal | PL | A572 | 4.000 in | PL4A572 | STEEL, A572 GR50 (PLATE) | STEEL,ASTM A572,GR 50 | n/a |  |  | Trumpf radius punch
SheetMetal | PL | A572 | 4.000 in | PL4A572 | STEEL, A572 GR50 (PLATE) | STEEL,ASTM A572,GR 50 | n/a |  |  | Accurpress Air punch
SheetMetal | PL | A572 | 4.000 in | PL4A572 | STEEL, A572 GR50 (PLATE) | STEEL,ASTM A572,GR 50 | n/a |  |  | Accurpress radius punch
SheetMetal | PL | A572 | 0.187 in | PL3/16A572 | STEEL, A572 GR50 (PLATE) | STEEL,ASTM A572,GR 50 | n/a | SHEET - 3/16 -90deg Perpendicular | 0.281 in | ASTM
SheetMetal | PL | A572 | 0.187 in | PL3/16A572 | STEEL, A572 GR50 (PLATE) | STEEL,ASTM A572,GR 50 | n/a | SHEET - 3/16 -90deg Perpendicular (Trumpf Air punch) | 0.315 in | Trumpf Air punch | Air punch with 50mm bottom die. Max tool 159" | 1.476 | 1.875
SheetMetal | PL | A572 | 0.187 in | PL3/16A572 | STEEL, A572 GR50 (PLATE) | STEEL,ASTM A572,GR 50 | n/a | SHEET - 3/16 -90deg Perpendicular (Trumpf radius punch) | 0.375 in | Trumpf radius punch | Radius punch 3/8" with a 40mm bottom die Max tool 10" | 1.25 | 1.875
SheetMetal | PL | A572 | 0.187 in | PL3/16A572 | STEEL, A572 GR50 (PLATE) | STEEL,ASTM A572,GR 50 | n/a | SHEET - 3/16 -90deg Perpendicular (Accurpress Air punch) | 0.313 in | Accurpress Air punch | Air punch with 2" bottom die. Max tool 144" | 1.375 | 3.35
SheetMetal | PL | A572 | 0.187 in | PL3/16A572 | STEEL, A572 GR50 (PLATE) | STEEL,ASTM A572,GR 50 | n/a | SHEET - 3/16 -90deg Perpendicular (Accurpress radius punch) | 0.313 in | Accurpress radius punch | Radius punch 5/16" with 1.5" bottom die. Max tool 22" | 1.125 | 3.563
SheetMetal | PL | A572 | 0.187 in | PL3/16A572 | STEEL, A572 GR50 (PLATE) | STEEL,ASTM A572,GR 50 | n/a | SHEET - 3/16 -90deg Parallel | 0.422 in | ASTM
SheetMetal | PL | A572 | 0.187 in | PL3/16A572 | STEEL, A572 GR50 (PLATE) | STEEL,ASTM A572,GR 50 | n/a | SHEET - 3/16 -90deg Parallel (Trumpf Air punch) | 0.551 in | Trumpf Air punch | Air punch with 90mm bottom die. Max tool 80.50" | 2.657 | 3.375
SheetMetal | PL | A572 | 0.187 in | PL3/16A572 | STEEL, A572 GR50 (PLATE) | STEEL,ASTM A572,GR 50 | n/a | SHEET - 3/16 -90deg Parallel (Trumpf radius punch) | 0.500 in | Trumpf radius punch | Radius punch 1/2" with a 50mm bottom die Max tool 10" | 1.476 | 2.188
SheetMetal | PL | A572 | 0.187 in | PL3/16A572 | STEEL, A572 GR50 (PLATE) | STEEL,ASTM A572,GR 50 | n/a | SHEET - 3/16 -90deg Parallel (Accurpress Air punch) | 0.515 in | Accurpress Air punch | Air punch with 3" bottom die. Max tool 144" | 2.188 | 3.565
SheetMetal | PL | A572 | 0.187 in | PL3/16A572 | STEEL, A572 GR50 (PLATE) | STEEL,ASTM A572,GR 50 | n/a | SHEET - 3/16 -90deg Parallel (Accurpress radius punch) | 0.500 in | Accurpress radius punch | Radius punch 1/2" with 2" bottom die. Max tool 120" | 1.375 | 3.85
SheetMetal | PL | A572 | 0.250 in | PL1/4A572 | STEEL, A572 GR50 (PLATE) | STEEL,ASTM A572,GR 50 | n/a | SHEET - 1/4 -90deg Perpendicular | 0.375 in | ASTM
SheetMetal | PL | A572 | 0.250 in | PL1/4A572 | STEEL, A572 GR50 (PLATE) | STEEL,ASTM A572,GR 50 | n/a | SHEET - 1/4 -90deg Perpendicular (Trumpf Air punch) | 0.551 in | Trumpf Air punch | Air punch with 90mm bottom die. Max tool 80.50" | 2.657 | 3.375
SheetMetal | PL | A572 | 0.250 in | PL1/4A572 | STEEL, A572 GR50 (PLATE) | STEEL,ASTM A572,GR 50 | n/a | SHEET - 1/4 -90deg Perpendicular (Trumpf radius punch) | 0.375 in | Trumpf radius punch | Radius punch 3/8" with a 40mm bottom die Max tool 10" | 1.25 | 1.875
SheetMetal | PL | A572 | 0.250 in | PL1/4A572 | STEEL, A572 GR50 (PLATE) | STEEL,ASTM A572,GR 50 | n/a | SHEET - 1/4 -90deg Perpendicular (Accurpress Air punch) | 0.515 in | Accurpress Air punch | Air punch with 3" bottom die. Max tool 144" | 2.188 | 3.565
SheetMetal | PL | A572 | 0.250 in | PL1/4A572 | STEEL, A572 GR50 (PLATE) | STEEL,ASTM A572,GR 50 | n/a | SHEET - 1/4 -90deg Perpendicular (Accurpress radius punch) | 0.375 in | Accurpress radius punch | Radius punch 3/8" with 1.5" bottom die. Max tool 84" | 1.125 | 3.625
SheetMetal | PL | A572 | 0.250 in | PL1/4A572 | STEEL, A572 GR50 (PLATE) | STEEL,ASTM A572,GR 50 | n/a | SHEET - 1/4 -90deg Parallel | 0.563 in | ASTM
SheetMetal | PL | A572 | 0.250 in | PL1/4A572 | STEEL, A572 GR50 (PLATE) | STEEL,ASTM A572,GR 50 | n/a | SHEET - 1/4 -90deg Parallel (Trumpf Air punch) | 0.551 in | Trumpf Air punch | Air punch with 90mm bottom die. Max tool 80.50" | 2.657 | 3.375
SheetMetal | PL | A572 | 0.250 in | PL1/4A572 | STEEL, A572 GR50 (PLATE) | STEEL,ASTM A572,GR 50 | n/a | SHEET - 1/4 -90deg Parallel (Trumpf radius punch) | 0.563 in | Trumpf radius punch | Radius punch 9/16" with a 50mm bottom die Max tool 77" | 1.476 | 2.27
SheetMetal | PL | A572 | 0.250 in | PL1/4A572 | STEEL, A572 GR50 (PLATE) | STEEL,ASTM A572,GR 50 | n/a | SHEET - 1/4 -90deg Parallel (Accurpress Air punch) | 0.75 in | Accurpress Air punch | Air punch with 5" bottom die. Max tool 144" | 3.5 | 4.063
SheetMetal | PL | A572 | 0.250 in | PL1/4A572 | STEEL, A572 GR50 (PLATE) | STEEL,ASTM A572,GR 50 | n/a | SHEET - 1/4 -90deg Parallel (Accurpress radius punch) | 0.625 in | Accurpress radius punch | Radius punch 5/8" with 2" bottom die. Max tool 6" | 1.375 | 3.975
SheetMetal | PL | A572 | 0.375 in | PL3/8A572 | STEEL, A572 GR50 (PLATE) | STEEL,ASTM A572,GR 50 | n/a | SHEET - 3/8 -90deg Perpendicular | 0.563 in | ASTM
SheetMetal | PL | A572 | 0.375 in | PL3/8A572 | STEEL, A572 GR50 (PLATE) | STEEL,ASTM A572,GR 50 | n/a | SHEET - 3/8 -90deg Perpendicular (Trumpf Air punch) | 0.551 in | Trumpf Air punch | Air punch with 90mm bottom die. Max tool 80.50" | 2.657 | 3.375
SheetMetal | PL | A572 | 0.375 in | PL3/8A572 | STEEL, A572 GR50 (PLATE) | STEEL,ASTM A572,GR 50 | n/a | SHEET - 3/8 -90deg Perpendicular (Trumpf radius punch) | 0.563 in | Trumpf radius punch | Radius punch 9/16" with a 50mm bottom die Max tool 77" | 1.476 | 2.413
SheetMetal | PL | A572 | 0.375 in | PL3/8A572 | STEEL, A572 GR50 (PLATE) | STEEL,ASTM A572,GR 50 | n/a | SHEET - 3/8 -90deg Perpendicular (Accurpress Air punch) | 0.75 in | Accurpress Air punch | Air punch with 5" bottom die. Max tool 144" | 3.5 | 4.063
SheetMetal | PL | A572 | 0.375 in | PL3/8A572 | STEEL, A572 GR50 (PLATE) | STEEL,ASTM A572,GR 50 | n/a | SHEET - 3/8 -90deg Perpendicular (Accurpress radius punch) | 0.625 in | Accurpress radius punch | Radius punch 5/8" with 2" bottom die. Max tool 6" | 1.375 | 3.975
SheetMetal | PL | A572 | 0.375 in | PL3/8A572 | STEEL, A572 GR50 (PLATE) | STEEL,ASTM A572,GR 50 | n/a | SHEET - 3/8 -90deg Parallel | 0.844 in | ASTM
SheetMetal | PL | A572 | 0.375 in | PL3/8A572 | STEEL, A572 GR50 (PLATE) | STEEL,ASTM A572,GR 50 | n/a | SHEET - 3/8 -90deg Parallel (Trumpf Air punch) | N/A | Trumpf Air punch | N/A | N/A | N/A
SheetMetal | PL | A572 | 0.375 in | PL3/8A572 | STEEL, A572 GR50 (PLATE) | STEEL,ASTM A572,GR 50 | n/a | SHEET - 3/8 -90deg Parallel (Trumpf radius punch) | 1 in | Trumpf radius punch | Radius punch 1" with a 90mm bottom die Max tool 65" | 2.657 | 4
SheetMetal | PL | A572 | 0.375 in | PL3/8A572 | STEEL, A572 GR50 (PLATE) | STEEL,ASTM A572,GR 50 | n/a | SHEET - 3/8 -90deg Parallel (Accurpress Air punch) | N/A | Accurpress Air punch | N/A | N/A | N/A
SheetMetal | PL | A572 | 0.375 in | PL3/8A572 | STEEL, A572 GR50 (PLATE) | STEEL,ASTM A572,GR 50 | n/a | SHEET - 3/8 -90deg Parallel (Accurpress radius punch) | 1 in | Accurpress radius punch | Radius punch 1" with 5" bottom die. Max tool 64" | 3.5 | 5.063
SheetMetal | PL | A572 | 0.500 in | PL1/2A572 | STEEL, A572 GR50 (PLATE) | STEEL,ASTM A572,GR 50 | n/a | SHEET - 1/2 -90deg Perpendicular | 0.750 in | ASTM
SheetMetal | PL | A572 | 0.500 in | PL1/2A572 | STEEL, A572 GR50 (PLATE) | STEEL,ASTM A572,GR 50 | n/a | SHEET - 1/2 -90deg Perpendicular (Trumpf Air punch) | N/A | Trumpf Air punch | N/A | N/A | N/A
SheetMetal | PL | A572 | 0.500 in | PL1/2A572 | STEEL, A572 GR50 (PLATE) | STEEL,ASTM A572,GR 50 | n/a | SHEET - 1/2 -90deg Perpendicular (Trumpf radius punch) | 0.750 in | Trumpf radius punch | Radius punch 3/4" with a 90mm bottom die Max tool 44" | 2.657 | 3.438
SheetMetal | PL | A572 | 0.500 in | PL1/2A572 | STEEL, A572 GR50 (PLATE) | STEEL,ASTM A572,GR 50 | n/a | SHEET - 1/2 -90deg Perpendicular (Accurpress Air punch) | 0.75 in | Accurpress Air punch | Air punch with 5" bottom die. Max tool 144" | 3.5 | 4.063
SheetMetal | PL | A572 | 0.500 in | PL1/2A572 | STEEL, A572 GR50 (PLATE) | STEEL,ASTM A572,GR 50 | n/a | SHEET - 1/2 -90deg Perpendicular (Accurpress radius punch) | 0.75 in | Accurpress radius punch | Radius punch 3/4" with 3" bottom die. Max tool 90" | 2.188 | 4.315
SheetMetal | PL | A572 | 0.500 in | PL1/2A572 | STEEL, A572 GR50 (PLATE) | STEEL,ASTM A572,GR 50 | n/a | SHEET - 1/2 -90deg Parallel | 1.125 in | ASTM
SheetMetal | PL | A572 | 0.500 in | PL1/2A572 | STEEL, A572 GR50 (PLATE) | STEEL,ASTM A572,GR 50 | n/a | SHEET - 1/2 -90deg Parallel (Trumpf Air punch) | N/A | Trumpf Air punch | N/A | N/A | N/A
SheetMetal | PL | A572 | 0.500 in | PL1/2A572 | STEEL, A572 GR50 (PLATE) | STEEL,ASTM A572,GR 50 | n/a | SHEET - 1/2 -90deg Parallel (Trumpf radius punch) | N/A | Trumpf radius punch | N/A | N/A | N/A
SheetMetal | PL | A572 | 0.500 in | PL1/2A572 | STEEL, A572 GR50 (PLATE) | STEEL,ASTM A572,GR 50 | n/a | SHEET - 1/2 -90deg Parallel (Accurpress Air punch) | N/A | Accurpress Air punch | N/A | N/A | N/A
SheetMetal | PL | A572 | 0.500 in | PL1/2A572 | STEEL, A572 GR50 (PLATE) | STEEL,ASTM A572,GR 50 | n/a | SHEET - 1/2 -90deg Parallel (Accurpress radius punch) | 1.125 in | Accurpress radius punch | Radius punch 1 3/4" with 5" bottom die. Max tool 24" | 3.5 | 5.813
SheetMetal | PL | A572 | 0.625 in | PL5/8A572 | STEEL, A572 GR50 (PLATE) | STEEL,ASTM A572,GR 50 | n/a | SHEET - 5/8 -90deg Perpendicular | 0.938 in | ASTM
SheetMetal | PL | A572 | 0.625 in | PL5/8A572 | STEEL, A572 GR50 (PLATE) | STEEL,ASTM A572,GR 50 | n/a | SHEET - 5/8 -90deg Perpendicular (Trumpf Air punch) | N/A | Trumpf Air punch | N/A | N/A | N/A
SheetMetal | PL | A572 | 0.625 in | PL5/8A572 | STEEL, A572 GR50 (PLATE) | STEEL,ASTM A572,GR 50 | n/a | SHEET - 5/8 -90deg Perpendicular (Trumpf radius punch) | 1.000 in | Trumpf radius punch | Radius punch 1" with a 90mm bottom die Max tool 65" | 2.657 | 4
SheetMetal | PL | A572 | 0.625 in | PL5/8A572 | STEEL, A572 GR50 (PLATE) | STEEL,ASTM A572,GR 50 | n/a | SHEET - 5/8 -90deg Perpendicular (Accurpress Air punch) | N/A | Accurpress Air punch | N/A | N/A | N/A
SheetMetal | PL | A572 | 0.625 in | PL5/8A572 | STEEL, A572 GR50 (PLATE) | STEEL,ASTM A572,GR 50 | n/a | SHEET - 5/8 -90deg Perpendicular (Accurpress radius punch) | 1.000 in | Accurpress radius punch | Radius punch 1" with 5" bottom die. Max tool 64" | 3.5 | 5.063
SheetMetal | PL | A572 | 0.625 in | PL5/8A572 | STEEL, A572 GR50 (PLATE) | STEEL,ASTM A572,GR 50 | n/a | SHEET - 5/8 -90deg Parallel | 1.406 in | ASTM
SheetMetal | PL | A572 | 0.625 in | PL5/8A572 | STEEL, A572 GR50 (PLATE) | STEEL,ASTM A572,GR 50 | n/a | SHEET - 5/8 -90deg Parallel (Trumpf Air punch) | N/A | Trumpf Air punch | N/A | N/A | N/A
SheetMetal | PL | A572 | 0.625 in | PL5/8A572 | STEEL, A572 GR50 (PLATE) | STEEL,ASTM A572,GR 50 | n/a | SHEET - 5/8 -90deg Parallel (Trumpf radius punch) | N/A | Trumpf radius punch | N/A | N/A | N/A
SheetMetal | PL | A572 | 0.625 in | PL5/8A572 | STEEL, A572 GR50 (PLATE) | STEEL,ASTM A572,GR 50 | n/a | SHEET - 5/8 -90deg Parallel (Accurpress Air punch) | N/A | Accurpress Air punch | N/A | N/A | N/A
SheetMetal | PL | A572 | 0.625 in | PL5/8A572 | STEEL, A572 GR50 (PLATE) | STEEL,ASTM A572,GR 50 | n/a | SHEET - 5/8 -90deg Parallel (Accurpress radius punch) | 1.438 in | Accurpress radius punch | Radius punch 1 7/16" with 5" bottom die. Max tool 24" | 3.5 | 5.5
SheetMetal | PL | A572 | 0.750 in | PL3/4A572 | STEEL, A572 GR50 (PLATE) | STEEL,ASTM A572,GR 50 | n/a | SHEET - 3/4 -90deg Perpendicular | 1.125 in | ASTM
SheetMetal | PL | A572 | 0.750 in | PL3/4A572 | STEEL, A572 GR50 (PLATE) | STEEL,ASTM A572,GR 50 | n/a | SHEET - 3/4 -90deg Perpendicular (Trumpf Air punch) | N/A | Trumpf Air punch | N/A | N/A | N/A
SheetMetal | PL | A572 | 0.750 in | PL3/4A572 | STEEL, A572 GR50 (PLATE) | STEEL,ASTM A572,GR 50 | n/a | SHEET - 3/4 -90deg Perpendicular (Trumpf radius punch) | N/A | Trumpf radius punch | N/A | N/A | N/A
SheetMetal | PL | A572 | 0.750 in | PL3/4A572 | STEEL, A572 GR50 (PLATE) | STEEL,ASTM A572,GR 50 | n/a | SHEET - 3/4 -90deg Perpendicular (Accurpress Air punch) | N/A | Accurpress Air punch | N/A | N/A | N/A
SheetMetal | PL | A572 | 0.750 in | PL3/4A572 | STEEL, A572 GR50 (PLATE) | STEEL,ASTM A572,GR 50 | n/a | SHEET - 3/4 -90deg Perpendicular (Accurpress radius punch) | 1.125 in | Accurpress radius punch | Radius punch 1 1/8" with 5" bottom die. Max tool 70" | 3.5 | 5.188
SheetMetal | PL | A572 | 0.750 in | PL3/4A572 | STEEL, A572 GR50 (PLATE) | STEEL,ASTM A572,GR 50 | n/a | SHEET - 3/4 -90deg Parallel | 1.688 in | ASTM
SheetMetal | PL | A572 | 0.750 in | PL3/4A572 | STEEL, A572 GR50 (PLATE) | STEEL,ASTM A572,GR 50 | n/a | SHEET - 3/4 -90deg Parallel (Trumpf Air punch) | N/A | Trumpf Air punch | N/A | N/A | N/A
SheetMetal | PL | A572 | 0.750 in | PL3/4A572 | STEEL, A572 GR50 (PLATE) | STEEL,ASTM A572,GR 50 | n/a | SHEET - 3/4 -90deg Parallel (Trumpf radius punch) | N/A | Trumpf radius punch | N/A | N/A | N/A
SheetMetal | PL | A572 | 0.750 in | PL3/4A572 | STEEL, A572 GR50 (PLATE) | STEEL,ASTM A572,GR 50 | n/a | SHEET - 3/4 -90deg Parallel (Accurpress Air punch) | N/A | Accurpress Air punch | N/A | N/A | N/A
SheetMetal | PL | A572 | 0.750 in | PL3/4A572 | STEEL, A572 GR50 (PLATE) | STEEL,ASTM A572,GR 50 | n/a | SHEET - 3/4 -90deg Parallel (Accurpress radius punch) | 1.750 in | Accurpress radius punch | Radius punch 1 3/4" with 5" bottom die. Max tool 24" | 3.5 | 5.813
SheetMetal | PL | A572 | 1.000 in | PL1A572 | STEEL, A572 GR50 (PLATE) | STEEL,ASTM A572,GR 50 | n/a |  |  | ASTM
SheetMetal | PL | A572 | 1.000 in | PL1A572 | STEEL, A572 GR50 (PLATE) | STEEL,ASTM A572,GR 50 | n/a |  |  | Trumpf Air punch
SheetMetal | PL | A572 | 1.000 in | PL1A572 | STEEL, A572 GR50 (PLATE) | STEEL,ASTM A572,GR 50 | n/a |  |  | Trumpf radius punch
SheetMetal | PL | A572 | 1.000 in | PL1A572 | STEEL, A572 GR50 (PLATE) | STEEL,ASTM A572,GR 50 | n/a |  |  | Accurpress Air punch
SheetMetal | PL | A572 | 1.000 in | PL1A572 | STEEL, A572 GR50 (PLATE) | STEEL,ASTM A572,GR 50 | n/a |  |  | Accurpress radius punch
SheetMetal | PL | A572 | 1.250 in | PL11/4A572 | STEEL, A572 GR50 (PLATE) | STEEL,ASTM A572,GR 50 | n/a |  |  | ASTM
SheetMetal | PL | A572 | 1.250 in | PL11/4A572 | STEEL, A572 GR50 (PLATE) | STEEL,ASTM A572,GR 50 | n/a |  |  | Trumpf Air punch
SheetMetal | PL | A572 | 1.250 in | PL11/4A572 | STEEL, A572 GR50 (PLATE) | STEEL,ASTM A572,GR 50 | n/a |  |  | Trumpf radius punch
SheetMetal | PL | A572 | 1.250 in | PL11/4A572 | STEEL, A572 GR50 (PLATE) | STEEL,ASTM A572,GR 50 | n/a |  |  | Accurpress Air punch
SheetMetal | PL | A572 | 1.250 in | PL11/4A572 | STEEL, A572 GR50 (PLATE) | STEEL,ASTM A572,GR 50 | n/a |  |  | Accurpress radius punch
SheetMetal | PL | A572 | 1.500 in | PL11/2A572 | STEEL, A572 GR50 (PLATE) | STEEL,ASTM A572,GR 50 | n/a |  |  | ASTM
SheetMetal | PL | A572 | 1.500 in | PL11/2A572 | STEEL, A572 GR50 (PLATE) | STEEL,ASTM A572,GR 50 | n/a |  |  | Trumpf Air punch
SheetMetal | PL | A572 | 1.500 in | PL11/2A572 | STEEL, A572 GR50 (PLATE) | STEEL,ASTM A572,GR 50 | n/a |  |  | Trumpf radius punch
SheetMetal | PL | A572 | 1.500 in | PL11/2A572 | STEEL, A572 GR50 (PLATE) | STEEL,ASTM A572,GR 50 | n/a |  |  | Accurpress Air punch
SheetMetal | PL | A572 | 1.500 in | PL11/2A572 | STEEL, A572 GR50 (PLATE) | STEEL,ASTM A572,GR 50 | n/a |  |  | Accurpress radius punch
SheetMetal | PL | A242 | 0.187 in | PL3/16A242 | STEEL, A242, GR 50 (PLATE) | n/a | n/a |  |  | ASTM
SheetMetal | PL | A242 | 0.187 in | PL3/16A242 | STEEL, A242, GR 50 (PLATE) | n/a | n/a |  |  | Trumpf Air punch
SheetMetal | PL | A242 | 0.187 in | PL3/16A242 | STEEL, A242, GR 50 (PLATE) | n/a | n/a |  |  | Trumpf radius punch
SheetMetal | PL | A242 | 0.187 in | PL3/16A242 | STEEL, A242, GR 50 (PLATE) | n/a | n/a |  |  | Accurpress Air punch
SheetMetal | PL | A242 | 0.187 in | PL3/16A242 | STEEL, A242, GR 50 (PLATE) | n/a | n/a |  |  | Accurpress radius punch
SheetMetal | PL | A242 | 0.250 in | PL1/4A242 | STEEL, A242, GR 50 (PLATE) | n/a | n/a |  |  | ASTM
SheetMetal | PL | A242 | 0.250 in | PL1/4A242 | STEEL, A242, GR 50 (PLATE) | n/a | n/a |  |  | Trumpf Air punch
SheetMetal | PL | A242 | 0.250 in | PL1/4A242 | STEEL, A242, GR 50 (PLATE) | n/a | n/a |  |  | Trumpf radius punch
SheetMetal | PL | A242 | 0.250 in | PL1/4A242 | STEEL, A242, GR 50 (PLATE) | n/a | n/a |  |  | Accurpress Air punch
SheetMetal | PL | A242 | 0.250 in | PL1/4A242 | STEEL, A242, GR 50 (PLATE) | n/a | n/a |  |  | Accurpress radius punch
SheetMetal | PL | A242 | 0.375 in | PL3/8A242 | STEEL, A242, GR 50 (PLATE) | n/a | n/a |  |  | ASTM
SheetMetal | PL | A242 | 0.375 in | PL3/8A242 | STEEL, A242, GR 50 (PLATE) | n/a | n/a |  |  | Trumpf Air punch
SheetMetal | PL | A242 | 0.375 in | PL3/8A242 | STEEL, A242, GR 50 (PLATE) | n/a | n/a |  |  | Trumpf radius punch
SheetMetal | PL | A242 | 0.375 in | PL3/8A242 | STEEL, A242, GR 50 (PLATE) | n/a | n/a |  |  | Accurpress Air punch
SheetMetal | PL | A242 | 0.375 in | PL3/8A242 | STEEL, A242, GR 50 (PLATE) | n/a | n/a |  |  | Accurpress radius punch
SheetMetal | PL | A242 | 0.500 in | PL1/2A242 | STEEL, A242, GR 50 (PLATE) | n/a | n/a |  |  | ASTM
SheetMetal | PL | A242 | 0.500 in | PL1/2A242 | STEEL, A242, GR 50 (PLATE) | n/a | n/a |  |  | Trumpf Air punch
SheetMetal | PL | A242 | 0.500 in | PL1/2A242 | STEEL, A242, GR 50 (PLATE) | n/a | n/a |  |  | Trumpf radius punch
SheetMetal | PL | A242 | 0.500 in | PL1/2A242 | STEEL, A242, GR 50 (PLATE) | n/a | n/a |  |  | Accurpress Air punch
SheetMetal | PL | A242 | 0.500 in | PL1/2A242 | STEEL, A242, GR 50 (PLATE) | n/a | n/a |  |  | Accurpress radius punch
SheetMetal | PL | A242 | 0.625 in | PL5/8A242 | STEEL, A242, GR 50 (PLATE) | n/a | n/a |  |  | ASTM
SheetMetal | PL | A242 | 0.625 in | PL5/8A242 | STEEL, A242, GR 50 (PLATE) | n/a | n/a |  |  | Trumpf Air punch
SheetMetal | PL | A242 | 0.625 in | PL5/8A242 | STEEL, A242, GR 50 (PLATE) | n/a | n/a |  |  | Trumpf radius punch
SheetMetal | PL | A242 | 0.625 in | PL5/8A242 | STEEL, A242, GR 50 (PLATE) | n/a | n/a |  |  | Accurpress Air punch
SheetMetal | PL | A242 | 0.625 in | PL5/8A242 | STEEL, A242, GR 50 (PLATE) | n/a | n/a |  |  | Accurpress radius punch
SheetMetal | PL | A242 | 0.750 in | PL3/4A242 | STEEL, A242, GR 50 (PLATE) | n/a | n/a |  |  | ASTM
SheetMetal | PL | A242 | 0.750 in | PL3/4A242 | STEEL, A242, GR 50 (PLATE) | n/a | n/a |  |  | Trumpf Air punch
SheetMetal | PL | A242 | 0.750 in | PL3/4A242 | STEEL, A242, GR 50 (PLATE) | n/a | n/a |  |  | Trumpf radius punch
SheetMetal | PL | A242 | 0.750 in | PL3/4A242 | STEEL, A242, GR 50 (PLATE) | n/a | n/a |  |  | Accurpress Air punch
SheetMetal | PL | A242 | 0.750 in | PL3/4A242 | STEEL, A242, GR 50 (PLATE) | n/a | n/a |  |  | Accurpress radius punch
SheetMetal | PL | 304 | 0.187 in | PL3/16304 | n/a | n/a | n/a | SHEET - 3/16 | 0.188 in | ASTM
SheetMetal | PL | 304 | 0.187 in | PL3/16304 | n/a | n/a | n/a | SHEET - 3/16 - (Trumpf Air punch) | 0.189 in | Trumpf Air punch | Air punch with 30mm bottom die. Max tool 120" | 0.886 | 1.125
SheetMetal | PL | 304 | 0.187 in | PL3/16304 | n/a | n/a | n/a | SHEET - 3/16 - (Trumpf radius punch) | 0.563 in | Trumpf radius punch | Radius punch 9/16" with a 40mm bottom die. Max tool 77" | 1.25 | 2
SheetMetal | PL | 304 | 0.187 in | PL3/16304 | n/a | n/a | n/a | SHEET - 3/16 - (Accurpress Air punch) | 0.25 in | Accurpress Air punch | Air punch with 1.5" bottom die. Max tool 144" | 1.125 | 3.25
SheetMetal | PL | 304 | 0.187 in | PL3/16304 | n/a | n/a | n/a | SHEET - 3/16 - (Accurpress radius punch) | 0.5 in | Accurpress radius punch | Radius punch 1/2" with 1.5" bottom die. Max tool 120" | 1.125 | 3.91
SheetMetal | PL | 304 | 0.250 in | PL1/4304 | n/a | n/a | n/a | SHEET - 1/4 | 0.25 in | ASTM
SheetMetal | PL | 304 | 0.250 in | PL1/4304 | n/a | n/a | n/a | SHEET - 1/4 - (Trumpf Air punch) | 0.252 in | Trumpf Air punch | Air punch with 40mm bottom die. Max tool 80.50" | 1.25 | 1.5
SheetMetal | PL | 304 | 0.250 in | PL1/4304 | n/a | n/a | n/a | SHEET - 1/4 - (Trumpf radius punch) | 0.375 in | Trumpf radius punch | Radius punch 3/8" with a 40mm bottom die. Max tool 10" | 1.25 | 1.89
SheetMetal | PL | 304 | 0.250 in | PL1/4304 | n/a | n/a | n/a | SHEET - 1/4 - (Accurpress Air punch) | 0.25 in | Accurpress Air punch | Air punch with 1.5" bottom die. Max tool 144" | 1.125 | 3.25
SheetMetal | PL | 304 | 0.250 in | PL1/4304 | n/a | n/a | n/a | SHEET - 1/4 - (Accurpress radius punch) | 0.5 in | Accurpress radius punch | Radius punch 1/2" with 1.5" bottom die. Max tool 120" | 1.125 | 3.75
SheetMetal | PL | 1045 | 0.750 in | PL3/41045 | n/a | n/a | n/a |  |  | ASTM
SheetMetal | PL | 1045 | 0.750 in | PL3/41045 | n/a | n/a | n/a |  |  | Trumpf Air punch
SheetMetal | PL | 1045 | 0.750 in | PL3/41045 | n/a | n/a | n/a |  |  | Trumpf radius punch
SheetMetal | PL | 1045 | 0.750 in | PL3/41045 | n/a | n/a | n/a |  |  | Accurpress Air punch
SheetMetal | PL | 1045 | 0.750 in | PL3/41045 | n/a | n/a | n/a |  |  | Accurpress radius punch
SheetMetal | PL | 1045 | 1.000 in | PL11045 | n/a | n/a | n/a |  |  | ASTM
SheetMetal | PL | 1045 | 1.000 in | PL11045 | n/a | n/a | n/a |  |  | Trumpf Air punch
SheetMetal | PL | 1045 | 1.000 in | PL11045 | n/a | n/a | n/a |  |  | Trumpf radius punch
SheetMetal | PL | 1045 | 1.000 in | PL11045 | n/a | n/a | n/a |  |  | Accurpress Air punch
SheetMetal | PL | 1045 | 1.000 in | PL11045 | n/a | n/a | n/a |  |  | Accurpress radius punch
SheetMetal | PL | T1 | 0.187 in | PL3/16T1 | STEEL, A514 GR E (T1) | n/a | n/a |  |  | ASTM
SheetMetal | PL | T1 | 0.187 in | PL3/16T1 | STEEL, A514 GR E (T1) | n/a | n/a |  |  | Trumpf Air punch
SheetMetal | PL | T1 | 0.187 in | PL3/16T1 | STEEL, A514 GR E (T1) | n/a | n/a |  |  | Trumpf radius punch
SheetMetal | PL | T1 | 0.187 in | PL3/16T1 | STEEL, A514 GR E (T1) | n/a | n/a |  |  | Accurpress Air punch
SheetMetal | PL | T1 | 0.187 in | PL3/16T1 | STEEL, A514 GR E (T1) | n/a | n/a |  |  | Accurpress radius punch
SheetMetal | PL | FLOOR | 0.187 in | PL3/16FLOOR | n/a | n/a | n/a |  |  | ASTM
SheetMetal | PL | FLOOR | 0.187 in | PL3/16FLOOR | n/a | n/a | n/a |  |  | Trumpf Air punch
SheetMetal | PL | FLOOR | 0.187 in | PL3/16FLOOR | n/a | n/a | n/a |  |  | Trumpf radius punch
SheetMetal | PL | FLOOR | 0.187 in | PL3/16FLOOR | n/a | n/a | n/a |  |  | Accurpress Air punch
SheetMetal | PL | FLOOR | 0.187 in | PL3/16FLOOR | n/a | n/a | n/a |  |  | Accurpress radius punch
SheetMetal | PL | FLOOR | 0.250 in | PL1/4FLOOR | n/a | PLATE,1/4" FLOOR | n/a |  |  | ASTM
SheetMetal | PL | FLOOR | 0.250 in | PL1/4FLOOR | n/a | PLATE,1/4" FLOOR | n/a |  |  | Trumpf Air punch
SheetMetal | PL | FLOOR | 0.250 in | PL1/4FLOOR | n/a | PLATE,1/4" FLOOR | n/a |  |  | Trumpf radius punch
SheetMetal | PL | FLOOR | 0.250 in | PL1/4FLOOR | n/a | PLATE,1/4" FLOOR | n/a |  |  | Accurpress Air punch
SheetMetal | PL | FLOOR | 0.250 in | PL1/4FLOOR | n/a | PLATE,1/4" FLOOR | n/a |  |  | Accurpress radius punch
SheetMetal | PL | H32MF | 0.190 in | PL.1905052-H32MF | ALUMINUM, 5052 (SHEET) | PLATE,.190,5052-H32,MILL FINISH | n/a | SHEET - 0.190 | 0.285 in | ASTM
SheetMetal | PL | H32MF | 0.190 in | PL.1905052-H32MF | ALUMINUM, 5052 (SHEET) | PLATE,.190,5052-H32,MILL FINISH | n/a | SHEET - 0.190 (Trumpf Air punch) | 0.315 in | Trumpf Air punch | Air punch with 50mm bottom die. Max tool 159" | 1.476 | 1.875
SheetMetal | PL | H32MF | 0.190 in | PL.1905052-H32MF | ALUMINUM, 5052 (SHEET) | PLATE,.190,5052-H32,MILL FINISH | n/a | SHEET - 0.190 (Trumpf radius punch) | 0.375 in | Trumpf radius punch | Radius punch 3/8" with a 40mm bottom die Max tool 10" | 1.181 | 1.85
SheetMetal | PL | H32MF | 0.190 in | PL.1905052-H32MF | ALUMINUM, 5052 (SHEET) | PLATE,.190,5052-H32,MILL FINISH | n/a | SHEET - 0.190 (Accurpress Air punch) | 0.313 in | Accurpress Air punch | Air punch with 2" bottom die. Max tool 144" | 1.375 | 3.35
SheetMetal | PL | H32MF | 0.190 in | PL.1905052-H32MF | ALUMINUM, 5052 (SHEET) | PLATE,.190,5052-H32,MILL FINISH | n/a | SHEET - 0.190 (Accurpress radius punch) | 0.313 in | Accurpress radius punch | Radius punch 5/16" with 1.5" bottom die. Max tool 22" | 1.125 | 3.75
SheetMetal | PL |  |  | PL1/4FLOOR |  | PLATE,1/4" FLOOR |  |  |  | ASTM
SheetMetal | PL |  |  | PL1/4FLOOR |  | PLATE,1/4" FLOOR |  |  |  | Trumpf Air punch
SheetMetal | PL |  |  | PL1/4FLOOR |  | PLATE,1/4" FLOOR |  |  |  | Trumpf radius punch
SheetMetal | PL |  |  | PL1/4FLOOR |  | PLATE,1/4" FLOOR |  |  |  | Accurpress Air punch
SheetMetal | PL |  |  | PL1/4FLOOR |  | PLATE,1/4" FLOOR |  |  |  | Accurpress radius punch
SheetMetal | PL |  |  | PL10GASS |  | PLATE,10 GA,STAINLESS STEEL,304L |  |  |  | ASTM
SheetMetal | PL |  |  | PL10GASS |  | PLATE,10 GA,STAINLESS STEEL,304L |  |  |  | Trumpf Air punch
SheetMetal | PL |  |  | PL10GASS |  | PLATE,10 GA,STAINLESS STEEL,304L |  |  |  | Trumpf radius punch
SheetMetal | PL |  |  | PL10GASS |  | PLATE,10 GA,STAINLESS STEEL,304L |  |  |  | Accurpress Air punch
SheetMetal | PL |  |  | PL10GASS |  | PLATE,10 GA,STAINLESS STEEL,304L |  |  |  | Accurpress radius punch
SheetMetal | PL |  |  | PL11/2A572 |  | PLATE,1 1/2" A572 |  |  |  | ASTM
SheetMetal | PL |  |  | PL11/2A572 |  | PLATE,1 1/2" A572 |  |  |  | Trumpf Air punch
SheetMetal | PL |  |  | PL11/2A572 |  | PLATE,1 1/2" A572 |  |  |  | Trumpf radius punch
SheetMetal | PL |  |  | PL11/2A572 |  | PLATE,1 1/2" A572 |  |  |  | Accurpress Air punch
SheetMetal | PL |  |  | PL11/2A572 |  | PLATE,1 1/2" A572 |  |  |  | Accurpress radius punch
SheetMetal | PL |  |  | PL11/2A588 |  | PLATE,1 1/2" A588 |  |  |  | ASTM
SheetMetal | PL |  |  | PL11/2A588 |  | PLATE,1 1/2" A588 |  |  |  | Trumpf Air punch
SheetMetal | PL |  |  | PL11/2A588 |  | PLATE,1 1/2" A588 |  |  |  | Trumpf radius punch
SheetMetal | PL |  |  | PL11/2A588 |  | PLATE,1 1/2" A588 |  |  |  | Accurpress Air punch
SheetMetal | PL |  |  | PL11/2A588 |  | PLATE,1 1/2" A588 |  |  |  | Accurpress radius punch
SheetMetal | PL |  |  | PL11/4A572 |  | PLATE,1 1/4" A572 |  |  |  | ASTM
SheetMetal | PL |  |  | PL11/4A572 |  | PLATE,1 1/4" A572 |  |  |  | Trumpf Air punch
SheetMetal | PL |  |  | PL11/4A572 |  | PLATE,1 1/4" A572 |  |  |  | Trumpf radius punch
SheetMetal | PL |  |  | PL11/4A572 |  | PLATE,1 1/4" A572 |  |  |  | Accurpress Air punch
SheetMetal | PL |  |  | PL11/4A572 |  | PLATE,1 1/4" A572 |  |  |  | Accurpress radius punch
SheetMetal | PL |  |  | PL11/4A588 |  | PLATE, 1 1/4" A588 |  |  |  | ASTM
SheetMetal | PL |  |  | PL11/4A588 |  | PLATE, 1 1/4" A588 |  |  |  | Trumpf Air punch
SheetMetal | PL |  |  | PL11/4A588 |  | PLATE, 1 1/4" A588 |  |  |  | Trumpf radius punch
SheetMetal | PL |  |  | PL11/4A588 |  | PLATE, 1 1/4" A588 |  |  |  | Accurpress Air punch
SheetMetal | PL |  |  | PL11/4A588 |  | PLATE, 1 1/4" A588 |  |  |  | Accurpress radius punch
SheetMetal | PL |  |  | PL20GAA606 |  | PLATE, 20 GA , A606 |  |  |  | ASTM
SheetMetal | PL |  |  | PL20GAA606 |  | PLATE, 20 GA , A606 |  |  |  | Trumpf Air punch
SheetMetal | PL |  |  | PL20GAA606 |  | PLATE, 20 GA , A606 |  |  |  | Trumpf radius punch
SheetMetal | PL |  |  | PL20GAA606 |  | PLATE, 20 GA , A606 |  |  |  | Accurpress Air punch
SheetMetal | PL |  |  | PL20GAA606 |  | PLATE, 20 GA , A606 |  |  |  | Accurpress radius punch
SheetMetal | PL |  |  | 185-00042 |  | PLATE,1/2,STL,A242/A588 |  |  |  | ASTM
SheetMetal | PL |  |  | 185-00042 |  | PLATE,1/2,STL,A242/A588 |  |  |  | Trumpf Air punch
SheetMetal | PL |  |  | 185-00042 |  | PLATE,1/2,STL,A242/A588 |  |  |  | Trumpf radius punch
SheetMetal | PL |  |  | 185-00042 |  | PLATE,1/2,STL,A242/A588 |  |  |  | Accurpress Air punch
SheetMetal | PL |  |  | 185-00042 |  | PLATE,1/2,STL,A242/A588 |  |  |  | Accurpress radius punch
SheetMetal | PL |  |  | 185-00043 |  | PLATE,1/4,STL,A242/A588 |  |  |  | ASTM
SheetMetal | PL |  |  | 185-00043 |  | PLATE,1/4,STL,A242/A588 |  |  |  | Trumpf Air punch
SheetMetal | PL |  |  | 185-00043 |  | PLATE,1/4,STL,A242/A588 |  |  |  | Trumpf radius punch
SheetMetal | PL |  |  | 185-00043 |  | PLATE,1/4,STL,A242/A588 |  |  |  | Accurpress Air punch
SheetMetal | PL |  |  | 185-00043 |  | PLATE,1/4,STL,A242/A588 |  |  |  | Accurpress radius punch
SheetMetal | PL |  |  | PL1/4FLOOR-A588 |  | PLATE,FLOOR,1/4",A588 |  |  |  | ASTM
SheetMetal | PL |  |  | PL1/4FLOOR-A588 |  | PLATE,FLOOR,1/4",A588 |  |  |  | Trumpf Air punch
SheetMetal | PL |  |  | PL1/4FLOOR-A588 |  | PLATE,FLOOR,1/4",A588 |  |  |  | Trumpf radius punch
SheetMetal | PL |  |  | PL1/4FLOOR-A588 |  | PLATE,FLOOR,1/4",A588 |  |  |  | Accurpress Air punch
SheetMetal | PL |  |  | PL1/4FLOOR-A588 |  | PLATE,FLOOR,1/4",A588 |  |  |  | Accurpress radius punch
SheetMetal | PL |  |  | 185-00044 |  | PLATE,3/16,STL,A242/A588 |  |  |  | ASTM
SheetMetal | PL |  |  | 185-00044 |  | PLATE,3/16,STL,A242/A588 |  |  |  | Trumpf Air punch
SheetMetal | PL |  |  | 185-00044 |  | PLATE,3/16,STL,A242/A588 |  |  |  | Trumpf radius punch
SheetMetal | PL |  |  | 185-00044 |  | PLATE,3/16,STL,A242/A588 |  |  |  | Accurpress Air punch
SheetMetal | PL |  |  | 185-00044 |  | PLATE,3/16,STL,A242/A588 |  |  |  | Accurpress radius punch
SheetMetal | PL |  |  | 185-00045 |  | PLATE,3/4,STL,A242/A588 |  |  |  | ASTM
SheetMetal | PL |  |  | 185-00045 |  | PLATE,3/4,STL,A242/A588 |  |  |  | Trumpf Air punch
SheetMetal | PL |  |  | 185-00045 |  | PLATE,3/4,STL,A242/A588 |  |  |  | Trumpf radius punch
SheetMetal | PL |  |  | 185-00045 |  | PLATE,3/4,STL,A242/A588 |  |  |  | Accurpress Air punch
SheetMetal | PL |  |  | 185-00045 |  | PLATE,3/4,STL,A242/A588 |  |  |  | Accurpress radius punch
SheetMetal | PL |  |  | 185-00046 |  | PLATE,3/8,STL,A242/A588 |  |  |  | ASTM
SheetMetal | PL |  |  | 185-00046 |  | PLATE,3/8,STL,A242/A588 |  |  |  | Trumpf Air punch
SheetMetal | PL |  |  | 185-00046 |  | PLATE,3/8,STL,A242/A588 |  |  |  | Trumpf radius punch
SheetMetal | PL |  |  | 185-00046 |  | PLATE,3/8,STL,A242/A588 |  |  |  | Accurpress Air punch
SheetMetal | PL |  |  | 185-00046 |  | PLATE,3/8,STL,A242/A588 |  |  |  | Accurpress radius punch
SheetMetal | PL |  |  | 185-00048 |  | PLATE,5/8,STL,A242/A588 |  |  |  | ASTM
SheetMetal | PL |  |  | 185-00048 |  | PLATE,5/8,STL,A242/A588 |  |  |  | Trumpf Air punch
SheetMetal | PL |  |  | 185-00048 |  | PLATE,5/8,STL,A242/A588 |  |  |  | Trumpf radius punch
SheetMetal | PL |  |  | 185-00048 |  | PLATE,5/8,STL,A242/A588 |  |  |  | Accurpress Air punch
SheetMetal | PL |  |  | 185-00048 |  | PLATE,5/8,STL,A242/A588 |  |  |  | Accurpress radius punch
SheetMetal | PL |  |  | 185-00001 |  | SHEET,24GA,304 SST,A240,L CERTIFIED |  |  |  | ASTM
SheetMetal | PL |  |  | 185-00001 |  | SHEET,24GA,304 SST,A240,L CERTIFIED |  |  |  | Trumpf Air punch
SheetMetal | PL |  |  | 185-00001 |  | SHEET,24GA,304 SST,A240,L CERTIFIED |  |  |  | Trumpf radius punch
SheetMetal | PL |  |  | 185-00001 |  | SHEET,24GA,304 SST,A240,L CERTIFIED |  |  |  | Accurpress Air punch
SheetMetal | PL |  |  | 185-00001 |  | SHEET,24GA,304 SST,A240,L CERTIFIED |  |  |  | Accurpress radius punch
SheetMetal | PL |  |  | 185-00027 |  | STEEL,PLATE,4-1/2,A588 |  |  |  | ASTM
SheetMetal | PL |  |  | 185-00027 |  | STEEL,PLATE,4-1/2,A588 |  |  |  | Trumpf Air punch
SheetMetal | PL |  |  | 185-00027 |  | STEEL,PLATE,4-1/2,A588 |  |  |  | Trumpf radius punch
SheetMetal | PL |  |  | 185-00027 |  | STEEL,PLATE,4-1/2,A588 |  |  |  | Accurpress Air punch
SheetMetal | PL |  |  | 185-00027 |  | STEEL,PLATE,4-1/2,A588 |  |  |  | Accurpress radius punch
SheetMetal | PL |  |  | 185-00047 |  | PLATE,5/16,STL,A242/A588 |  |  |  | ASTM
SheetMetal | PL |  |  | 185-00047 |  | PLATE,5/16,STL,A242/A588 |  |  |  | Trumpf Air punch
SheetMetal | PL |  |  | 185-00047 |  | PLATE,5/16,STL,A242/A588 |  |  |  | Trumpf radius punch
SheetMetal | PL |  |  | 185-00047 |  | PLATE,5/16,STL,A242/A588 |  |  |  | Accurpress Air punch
SheetMetal | PL |  |  | 185-00047 |  | PLATE,5/16,STL,A242/A588 |  |  |  | Accurpress radius punch
SheetMetal | PL |  |  | 185-00062 |  | PLATE,1/2,STL,A588,GR A |  |  |  | ASTM
SheetMetal | PL |  |  | 185-00062 |  | PLATE,1/2,STL,A588,GR A |  |  |  | Trumpf Air punch
SheetMetal | PL |  |  | 185-00062 |  | PLATE,1/2,STL,A588,GR A |  |  |  | Trumpf radius punch
SheetMetal | PL |  |  | 185-00062 |  | PLATE,1/2,STL,A588,GR A |  |  |  | Accurpress Air punch
SheetMetal | PL |  |  | 185-00062 |  | PLATE,1/2,STL,A588,GR A |  |  |  | Accurpress radius punch
SheetMetal | PL |  |  | 185-00063 |  | PLATE,1/4,STL,A588,GR A |  |  |  | ASTM
SheetMetal | PL |  |  | 185-00063 |  | PLATE,1/4,STL,A588,GR A |  |  |  | Trumpf Air punch
SheetMetal | PL |  |  | 185-00063 |  | PLATE,1/4,STL,A588,GR A |  |  |  | Trumpf radius punch
SheetMetal | PL |  |  | 185-00063 |  | PLATE,1/4,STL,A588,GR A |  |  |  | Accurpress Air punch
SheetMetal | PL |  |  | 185-00063 |  | PLATE,1/4,STL,A588,GR A |  |  |  | Accurpress radius punch
SheetMetal | PL |  |  | 185-00064 |  | PLATE,1/4,STL,A572,GR 50 |  |  |  | ASTM
SheetMetal | PL |  |  | 185-00064 |  | PLATE,1/4,STL,A572,GR 50 |  |  |  | Trumpf Air punch
SheetMetal | PL |  |  | 185-00064 |  | PLATE,1/4,STL,A572,GR 50 |  |  |  | Trumpf radius punch
SheetMetal | PL |  |  | 185-00064 |  | PLATE,1/4,STL,A572,GR 50 |  |  |  | Accurpress Air punch
SheetMetal | PL |  |  | 185-00064 |  | PLATE,1/4,STL,A572,GR 50 |  |  |  | Accurpress radius punch
SheetMetal | PL |  |  | 185-00065 |  | SHEET,10GA,STL,A606,TYP 4 |  |  |  | ASTM
SheetMetal | PL |  |  | 185-00065 |  | SHEET,10GA,STL,A606,TYP 4 |  |  |  | Trumpf Air punch
SheetMetal | PL |  |  | 185-00065 |  | SHEET,10GA,STL,A606,TYP 4 |  |  |  | Trumpf radius punch
SheetMetal | PL |  |  | 185-00065 |  | SHEET,10GA,STL,A606,TYP 4 |  |  |  | Accurpress Air punch
SheetMetal | PL |  |  | 185-00065 |  | SHEET,10GA,STL,A606,TYP 4 |  |  |  | Accurpress radius punch
SheetMetal | PL |  |  | 185-00067 |  | SHEET,11GA,STL,A606,TYP 4 |  |  |  | ASTM
SheetMetal | PL |  |  | 185-00067 |  | SHEET,11GA,STL,A606,TYP 4 |  |  |  | Trumpf Air punch
SheetMetal | PL |  |  | 185-00067 |  | SHEET,11GA,STL,A606,TYP 4 |  |  |  | Trumpf radius punch
SheetMetal | PL |  |  | 185-00067 |  | SHEET,11GA,STL,A606,TYP 4 |  |  |  | Accurpress Air punch
SheetMetal | PL |  |  | 185-00067 |  | SHEET,11GA,STL,A606,TYP 4 |  |  |  | Accurpress radius punch
SheetMetal | PL |  |  | 185-00068 |  | SHEET,12GA,STL,A606,TYP 4 |  |  |  | ASTM
SheetMetal | PL |  |  | 185-00068 |  | SHEET,12GA,STL,A606,TYP 4 |  |  |  | Trumpf Air punch
SheetMetal | PL |  |  | 185-00068 |  | SHEET,12GA,STL,A606,TYP 4 |  |  |  | Trumpf radius punch
SheetMetal | PL |  |  | 185-00068 |  | SHEET,12GA,STL,A606,TYP 4 |  |  |  | Accurpress Air punch
SheetMetal | PL |  |  | 185-00068 |  | SHEET,12GA,STL,A606,TYP 4 |  |  |  | Accurpress radius punch
SheetMetal | PL |  |  | 185-00070 |  | SHEET,14GA,STL,A606,TYP 4 |  |  |  | ASTM
SheetMetal | PL |  |  | 185-00070 |  | SHEET,14GA,STL,A606,TYP 4 |  |  |  | Trumpf Air punch
SheetMetal | PL |  |  | 185-00070 |  | SHEET,14GA,STL,A606,TYP 4 |  |  |  | Trumpf radius punch
SheetMetal | PL |  |  | 185-00070 |  | SHEET,14GA,STL,A606,TYP 4 |  |  |  | Accurpress Air punch
SheetMetal | PL |  |  | 185-00070 |  | SHEET,14GA,STL,A606,TYP 4 |  |  |  | Accurpress radius punch
SheetMetal | PL |  |  | 185-00072 |  | SHEET,16GA,STL,A606,TYP 4 |  |  |  | ASTM
SheetMetal | PL |  |  | 185-00072 |  | SHEET,16GA,STL,A606,TYP 4 |  |  |  | Trumpf Air punch
SheetMetal | PL |  |  | 185-00072 |  | SHEET,16GA,STL,A606,TYP 4 |  |  |  | Trumpf radius punch
SheetMetal | PL |  |  | 185-00072 |  | SHEET,16GA,STL,A606,TYP 4 |  |  |  | Accurpress Air punch
SheetMetal | PL |  |  | 185-00072 |  | SHEET,16GA,STL,A606,TYP 4 |  |  |  | Accurpress radius punch
SheetMetal | PL |  |  | 185-00073 |  | PLATE,3/16,STL,A588,GR A |  |  |  | ASTM
SheetMetal | PL |  |  | 185-00073 |  | PLATE,3/16,STL,A588,GR A |  |  |  | Trumpf Air punch
SheetMetal | PL |  |  | 185-00073 |  | PLATE,3/16,STL,A588,GR A |  |  |  | Trumpf radius punch
SheetMetal | PL |  |  | 185-00073 |  | PLATE,3/16,STL,A588,GR A |  |  |  | Accurpress Air punch
SheetMetal | PL |  |  | 185-00073 |  | PLATE,3/16,STL,A588,GR A |  |  |  | Accurpress radius punch
SheetMetal | PL |  |  | 185-00074 |  | PLATE,3/8,STL,A588,GR A |  |  |  | ASTM
SheetMetal | PL |  |  | 185-00074 |  | PLATE,3/8,STL,A588,GR A |  |  |  | Trumpf Air punch
SheetMetal | PL |  |  | 185-00074 |  | PLATE,3/8,STL,A588,GR A |  |  |  | Trumpf radius punch
SheetMetal | PL |  |  | 185-00074 |  | PLATE,3/8,STL,A588,GR A |  |  |  | Accurpress Air punch
SheetMetal | PL |  |  | 185-00074 |  | PLATE,3/8,STL,A588,GR A |  |  |  | Accurpress radius punch
SheetMetal | PL |  |  | 185-00089 |  | PLATE,2-1/2,AL,6061-T651,MILL FNSH |  |  |  | ASTM
SheetMetal | PL |  |  | 185-00089 |  | PLATE,2-1/2,AL,6061-T651,MILL FNSH |  |  |  | Trumpf Air punch
SheetMetal | PL |  |  | 185-00089 |  | PLATE,2-1/2,AL,6061-T651,MILL FNSH |  |  |  | Trumpf radius punch
SheetMetal | PL |  |  | 185-00089 |  | PLATE,2-1/2,AL,6061-T651,MILL FNSH |  |  |  | Accurpress Air punch
SheetMetal | PL |  |  | 185-00089 |  | PLATE,2-1/2,AL,6061-T651,MILL FNSH |  |  |  | Accurpress radius punch
SheetMetal | PL |  |  | 185-00090 |  | PLATE,5/16,STL,A588,GR A |  |  |  | ASTM
SheetMetal | PL |  |  | 185-00090 |  | PLATE,5/16,STL,A588,GR A |  |  |  | Trumpf Air punch
SheetMetal | PL |  |  | 185-00090 |  | PLATE,5/16,STL,A588,GR A |  |  |  | Trumpf radius punch
SheetMetal | PL |  |  | 185-00090 |  | PLATE,5/16,STL,A588,GR A |  |  |  | Accurpress Air punch
SheetMetal | PL |  |  | 185-00090 |  | PLATE,5/16,STL,A588,GR A |  |  |  | Accurpress radius punch
SheetMetal | PL |  |  | 185-00110 |  | PLATE,1/4,SST,304L |  |  |  | ASTM
SheetMetal | PL |  |  | 185-00110 |  | PLATE,1/4,SST,304L |  |  |  | Trumpf Air punch
SheetMetal | PL |  |  | 185-00110 |  | PLATE,1/4,SST,304L |  |  |  | Trumpf radius punch
SheetMetal | PL |  |  | 185-00110 |  | PLATE,1/4,SST,304L |  |  |  | Accurpress Air punch
SheetMetal | PL |  |  | 185-00110 |  | PLATE,1/4,SST,304L |  |  |  | Accurpress radius punch
SheetMetal | PL |  |  | 185-00141 |  | PLATE,2-1/2,STL,A514,GR S |  |  |  | ASTM
SheetMetal | PL |  |  | 185-00141 |  | PLATE,2-1/2,STL,A514,GR S |  |  |  | Trumpf Air punch
SheetMetal | PL |  |  | 185-00141 |  | PLATE,2-1/2,STL,A514,GR S |  |  |  | Trumpf radius punch
SheetMetal | PL |  |  | 185-00141 |  | PLATE,2-1/2,STL,A514,GR S |  |  |  | Accurpress Air punch
SheetMetal | PL |  |  | 185-00141 |  | PLATE,2-1/2,STL,A514,GR S |  |  |  | Accurpress radius punch
SheetMetal | PL |  |  | 185-00195 |  | PLATE,DIAMOND,1/8,48X12,AL,3003,BRT |  |  |  | ASTM
SheetMetal | PL |  |  | 185-00195 |  | PLATE,DIAMOND,1/8,48X12,AL,3003,BRT |  |  |  | Trumpf Air punch
SheetMetal | PL |  |  | 185-00195 |  | PLATE,DIAMOND,1/8,48X12,AL,3003,BRT |  |  |  | Trumpf radius punch
SheetMetal | PL |  |  | 185-00195 |  | PLATE,DIAMOND,1/8,48X12,AL,3003,BRT |  |  |  | Accurpress Air punch
SheetMetal | PL |  |  | 185-00195 |  | PLATE,DIAMOND,1/8,48X12,AL,3003,BRT |  |  |  | Accurpress radius punch
SheetMetal | PL |  |  | 185-00201 |  | SHEET,MULTIPURPOSE,1/16,AL,6061 |  |  |  | ASTM
SheetMetal | PL |  |  | 185-00201 |  | SHEET,MULTIPURPOSE,1/16,AL,6061 |  |  |  | Trumpf Air punch
SheetMetal | PL |  |  | 185-00201 |  | SHEET,MULTIPURPOSE,1/16,AL,6061 |  |  |  | Trumpf radius punch
SheetMetal | PL |  |  | 185-00201 |  | SHEET,MULTIPURPOSE,1/16,AL,6061 |  |  |  | Accurpress Air punch
SheetMetal | PL |  |  | 185-00201 |  | SHEET,MULTIPURPOSE,1/16,AL,6061 |  |  |  | Accurpress radius punch
SheetMetal | PL |  |  | 185-00444 |  | PLATE,.125,48X96,AL,6061-T6,TREAD |  |  |  | ASTM
SheetMetal | PL |  |  | 185-00444 |  | PLATE,.125,48X96,AL,6061-T6,TREAD |  |  |  | Trumpf Air punch
SheetMetal | PL |  |  | 185-00444 |  | PLATE,.125,48X96,AL,6061-T6,TREAD |  |  |  | Trumpf radius punch
SheetMetal | PL |  |  | 185-00444 |  | PLATE,.125,48X96,AL,6061-T6,TREAD |  |  |  | Accurpress Air punch
SheetMetal | PL |  |  | 185-00444 |  | PLATE,.125,48X96,AL,6061-T6,TREAD |  |  |  | Accurpress radius punch
SheetMetal | PL |  |  | 13-22274 |  | PERFORATED SHEET,SS,.250 DIA, RND. |  |  |  | ASTM
SheetMetal | PL |  |  | 13-22274 |  | PERFORATED SHEET,SS,.250 DIA, RND. |  |  |  | Trumpf Air punch
SheetMetal | PL |  |  | 13-22274 |  | PERFORATED SHEET,SS,.250 DIA, RND. |  |  |  | Trumpf radius punch
SheetMetal | PL |  |  | 13-22274 |  | PERFORATED SHEET,SS,.250 DIA, RND. |  |  |  | Accurpress Air punch
SheetMetal | PL |  |  | 13-22274 |  | PERFORATED SHEET,SS,.250 DIA, RND. |  |  |  | Accurpress radius punch
SheetMetal | PL |  |  | 16GASS#4 |  | SHEET,16GA 304 #4 BRUSHED |  |  |  | ASTM
SheetMetal | PL |  |  | 16GASS#4 |  | SHEET,16GA 304 #4 BRUSHED |  |  |  | Trumpf Air punch
SheetMetal | PL |  |  | 16GASS#4 |  | SHEET,16GA 304 #4 BRUSHED |  |  |  | Trumpf radius punch
SheetMetal | PL |  |  | 16GASS#4 |  | SHEET,16GA 304 #4 BRUSHED |  |  |  | Accurpress Air punch
SheetMetal | PL |  |  | 16GASS#4 |  | SHEET,16GA 304 #4 BRUSHED |  |  |  | Accurpress radius punch
SheetMetal | PL |  |  | PL.2506061-T651MF |  | PLATE,.250,6061-T651,MILL FINISH |  |  |  | ASTM
SheetMetal | PL |  |  | PL.2506061-T651MF |  | PLATE,.250,6061-T651,MILL FINISH |  |  |  | Trumpf Air punch
SheetMetal | PL |  |  | PL.2506061-T651MF |  | PLATE,.250,6061-T651,MILL FINISH |  |  |  | Trumpf radius punch
SheetMetal | PL |  |  | PL.2506061-T651MF |  | PLATE,.250,6061-T651,MILL FINISH |  |  |  | Accurpress Air punch
SheetMetal | PL |  |  | PL.2506061-T651MF |  | PLATE,.250,6061-T651,MILL FINISH |  |  |  | Accurpress radius punch
SheetMetal | PL | A6061 |  | PL.0806061-T6MF |  | PLATE,.080,6061-T6,MILL FINISH |  | SHEET - 0.080 | 0.200 in | ASTM
SheetMetal | PL | A6061 |  | PL.0806061-T6MF |  | PLATE,.080,6061-T6,MILL FINISH |  | SHEET - 0.080 (Trumpf Air punch) | 0.252 in | Trumpf Air punch | Air punch with 40mm bottom die. Max tool 80.50" | 1.25 | 1.5
SheetMetal | PL | A6061 |  | PL.0806061-T6MF |  | PLATE,.080,6061-T6,MILL FINISH |  | SHEET - 0.080 (Trumpf radius punch) | 0.563 in | Trumpf radius punch | Radius punch 9/16" with a 40mm bottom die. Max tool 77" | 1.25 | 1.9
SheetMetal | PL | A6061 |  | PL.0806061-T6MF |  | PLATE,.080,6061-T6,MILL FINISH |  | SHEET - 0.080 (Accurpress Air punch) | N/A | Accurpress Air punch | N/A | N/A | N/A
SheetMetal | PL | A6061 |  | PL.0806061-T6MF |  | PLATE,.080,6061-T6,MILL FINISH |  | SHEET - 0.080 (Accurpress radius punch) | N/A | Accurpress radius punch | N/A | N/A | N/A
SheetMetal | PL | A5052 |  | PL.0635052-H32MF |  | PLATE,.063,5052-H32,MILL FINISH |  | SHEET - 0.063 | 0.063 in | ASTM
SheetMetal | PL | A5052 |  | PL.0635052-H32MF |  | PLATE,.063,5052-H32,MILL FINISH |  | SHEET - 0.063 (Trumpf Air punch) | 0.063 in | Trumpf Air punch | Air punch with 10mm bottom die. Max tool 159" | 0.295 | 0.472
SheetMetal | PL | A5052 |  | PL.0635052-H32MF |  | PLATE,.063,5052-H32,MILL FINISH |  | SHEET - 0.063 (Trumpf radius punch) | 0.563 in | Trumpf radius punch | Radius punch 9/16" with a 40mm bottom die. Max tool 77" | 1.25 | 1.875
SheetMetal | PL | A5052 |  | PL.0635052-H32MF |  | PLATE,.063,5052-H32,MILL FINISH |  | SHEET - 0.063 (Accurpress Air punch) | N/A | Accurpress Air punch | N/A | N/A | N/A
SheetMetal | PL | A5052 |  | PL.0635052-H32MF |  | PLATE,.063,5052-H32,MILL FINISH |  | SHEET - 0.063 (Accurpress radius punch) | N/A | Accurpress radius punch | N/A | N/A | N/A
SheetMetal | PL | A6061 |  | PL.0636061-T6MF |  | PLATE,.063,6061-T6,MILL FINISH |  | SHEET - 0.063 | 0.095 in | ASTM
SheetMetal | PL | A6061 |  | PL.0636061-T6MF |  | PLATE,.063,6061-T6,MILL FINISH |  | SHEET - 0.063 (Trumpf Air punch) | 0.189 in | Trumpf Air punch | Air punch with 30mm bottom die. Max tool 120" | 0.886 | 1.125
SheetMetal | PL | A6061 |  | PL.0636061-T6MF |  | PLATE,.063,6061-T6,MILL FINISH |  | SHEET - 0.063 (Trumpf radius punch) | 0.563 in | Trumpf radius punch | Radius punch 9/16" with a 40mm bottom die. Max tool 77" | 1.25 | 1.875
SheetMetal | PL | A6061 |  | PL.0636061-T6MF |  | PLATE,.063,6061-T6,MILL FINISH |  | SHEET - 0.063 (Accurpress Air punch) | N/A | Accurpress Air punch | N/A | N/A | N/A
SheetMetal | PL | A6061 |  | PL.0636061-T6MF |  | PLATE,.063,6061-T6,MILL FINISH |  | SHEET - 0.063 (Accurpress radius punch) | N/A | Accurpress radius punch | N/A | N/A | N/A
SheetMetal | PL | A6061 |  | PL.1906061-T6MF |  | PLATE,.190,6061-T6,MILL FINISH |  | SHEET - 0.190 | 0.570 in | ASTM
SheetMetal | PL | A6061 |  | PL.1906061-T6MF |  | PLATE,.190,6061-T6,MILL FINISH |  | SHEET - 0.190 (Trumpf Air punch) | N/A | Trumpf Air punch | N/A | N/A | N/A
SheetMetal | PL | A6061 |  | PL.1906061-T6MF |  | PLATE,.190,6061-T6,MILL FINISH |  | SHEET - 0.190 (Trumpf radius punch) | 0.563 in | Trumpf radius punch | Radius punch 9/16" with a 40mm bottom die. Max tool 77" | 1.25 | 2.25
SheetMetal | PL | A6061 |  | PL.1906061-T6MF |  | PLATE,.190,6061-T6,MILL FINISH |  | SHEET - 0.190 (Accurpress Air punch) | 0.750 in | Accurpress Air punch | Air punch with 5" bottom die. Max tool 144" | 3.5 | 4.063
SheetMetal | PL | A6061 |  | PL.1906061-T6MF |  | PLATE,.190,6061-T6,MILL FINISH |  | SHEET - 0.190 (Accurpress radius punch) | 0.625 in | Accurpress radius punch | Radius punch 5/8" with 2" bottom die. Max tool 6" | 1.375 | 3.975
SheetMetal | PL |  |  | ALPL1/86061T6 |  | PLATE, ALUMINUM,1/8" 6061 T6 |  |  |  | ASTM
SheetMetal | PL |  |  | ALPL1/86061T6 |  | PLATE, ALUMINUM,1/8" 6061 T6 |  |  |  | Trumpf Air punch
SheetMetal | PL |  |  | ALPL1/86061T6 |  | PLATE, ALUMINUM,1/8" 6061 T6 |  |  |  | Trumpf radius punch
SheetMetal | PL |  |  | ALPL1/86061T6 |  | PLATE, ALUMINUM,1/8" 6061 T6 |  |  |  | Accurpress Air punch
SheetMetal | PL |  |  | ALPL1/86061T6 |  | PLATE, ALUMINUM,1/8" 6061 T6 |  |  |  | Accurpress radius punch
SheetMetal | PL |  |  | PL5/8T1 |  | PLATE,5/8" T1 |  |  |  | ASTM
SheetMetal | PL |  |  | PL5/8T1 |  | PLATE,5/8" T1 |  |  |  | Trumpf Air punch
SheetMetal | PL |  |  | PL5/8T1 |  | PLATE,5/8" T1 |  |  |  | Trumpf radius punch
SheetMetal | PL |  |  | PL5/8T1 |  | PLATE,5/8" T1 |  |  |  | Accurpress Air punch
SheetMetal | PL |  |  | PL5/8T1 |  | PLATE,5/8" T1 |  |  |  | Accurpress radius punch
SheetMetal | PL |  |  | PLAR2351 |  | PLATE, 1" ABRASION RESISTANT |  |  |  | ASTM
SheetMetal | PL |  |  | PLAR2351 |  | PLATE, 1" ABRASION RESISTANT |  |  |  | Trumpf Air punch
SheetMetal | PL |  |  | PLAR2351 |  | PLATE, 1" ABRASION RESISTANT |  |  |  | Trumpf radius punch
SheetMetal | PL |  |  | PLAR2351 |  | PLATE, 1" ABRASION RESISTANT |  |  |  | Accurpress Air punch
SheetMetal | PL |  |  | PLAR2351 |  | PLATE, 1" ABRASION RESISTANT |  |  |  | Accurpress radius punch
SheetMetal | PL |  |  | PL6A588 |  | PLATE, 6" A588 |  |  |  | ASTM
SheetMetal | PL |  |  | PL6A588 |  | PLATE, 6" A588 |  |  |  | Trumpf Air punch
SheetMetal | PL |  |  | PL6A588 |  | PLATE, 6" A588 |  |  |  | Trumpf radius punch
SheetMetal | PL |  |  | PL6A588 |  | PLATE, 6" A588 |  |  |  | Accurpress Air punch
SheetMetal | PL |  |  | PL6A588 |  | PLATE, 6" A588 |  |  |  | Accurpress radius punch
SheetMetal | PL |  |  | PL16GAA1008 |  | PLATE, 16 GA, CR,GRADE CS, TYPE B |  |  |  | ASTM
SheetMetal | PL |  |  | PL16GAA1008 |  | PLATE, 16 GA, CR,GRADE CS, TYPE B |  |  |  | Trumpf Air punch
SheetMetal | PL |  |  | PL16GAA1008 |  | PLATE, 16 GA, CR,GRADE CS, TYPE B |  |  |  | Trumpf radius punch
SheetMetal | PL |  |  | PL16GAA1008 |  | PLATE, 16 GA, CR,GRADE CS, TYPE B |  |  |  | Accurpress Air punch
SheetMetal | PL |  |  | PL16GAA1008 |  | PLATE, 16 GA, CR,GRADE CS, TYPE B |  |  |  | Accurpress radius punch
SheetMetal | PL |  |  | PL1/2A36M |  | PLATE, 1/2" A36M |  | SHEET - 1/2 -90deg Perpendicular |  | ASTM
SheetMetal | PL |  |  | PL1/2A36M |  | PLATE, 1/2" A36M |  | SHEET - 1/2 -90deg Perpendicular (Trumpf Air punch) |  | Trumpf Air punch
SheetMetal | PL |  |  | PL1/2A36M |  | PLATE, 1/2" A36M |  | SHEET - 1/2 -90deg Perpendicular (Trumpf radius punch) |  | Trumpf radius punch
SheetMetal | PL |  |  | PL1/2A36M |  | PLATE, 1/2" A36M |  | SHEET - 1/2 -90deg Perpendicular (Accurpress Air punch) |  | Accurpress Air punch
SheetMetal | PL |  |  | PL1/2A36M |  | PLATE, 1/2" A36M |  | SHEET - 1/2 -90deg Perpendicular (Accurpress radius punch) |  | Accurpress radius punch
SheetMetal | PL |  |  | PL1/2A36M |  | PLATE, 1/2" A36M |  | SHEET - 1/2 -90deg Parallel |  | ASTM
SheetMetal | PL |  |  | PL1/2A36M |  | PLATE, 1/2" A36M |  | SHEET - 1/2 -90deg Parallel (Trumpf Air punch) |  | Trumpf Air punch
SheetMetal | PL |  |  | PL1/2A36M |  | PLATE, 1/2" A36M |  | SHEET - 1/2 -90deg Parallel (Trumpf radius punch) |  | Trumpf radius punch
SheetMetal | PL |  |  | PL1/2A36M |  | PLATE, 1/2" A36M |  | SHEET - 1/2 -90deg Parallel (Accurpress Air punch) |  | Accurpress Air punch
SheetMetal | PL |  |  | PL1/2A36M |  | PLATE, 1/2" A36M |  | SHEET - 1/2 -90deg Parallel (Accurpress radius punch) |  | Accurpress radius punch
SheetMetal | PL |  |  | PL11/8A36 |  | PLATE, 1 1/8" A36 |  |  |  | ASTM
SheetMetal | PL |  |  | PL11/8A36 |  | PLATE, 1 1/8" A36 |  |  |  | Trumpf Air punch
SheetMetal | PL |  |  | PL11/8A36 |  | PLATE, 1 1/8" A36 |  |  |  | Trumpf radius punch
SheetMetal | PL |  |  | PL11/8A36 |  | PLATE, 1 1/8" A36 |  |  |  | Accurpress Air punch
SheetMetal | PL |  |  | PL11/8A36 |  | PLATE, 1 1/8" A36 |  |  |  | Accurpress radius punch
SheetMetal | PL | PL22GAA1011 |  | PL22GAA1011 |  | PLATE, 22 GA A1011 |  | SHEET - 22 GA | 0.021 in | ASTM
SheetMetal | PL | PL22GAA1011 |  | PL22GAA1011 |  | PLATE, 22 GA A1011 |  | SHEET - 22 GA (Trumpf Air punch) | 0.063 in | Trumpf Air punch | Air punch with 10mm bottom die. Max tool 159" | 0.295 | 0.472
SheetMetal | PL | PL22GAA1011 |  | PL22GAA1011 |  | PLATE, 22 GA A1011 |  | SHEET - 22 GA (Trumpf radius punch) | 0.563 in | Trumpf radius punch | Radius punch 9/16" with a 30mm bottom die. Max tool 77" | 0.886 | 1.5
SheetMetal | PL | PL22GAA1011 |  | PL22GAA1011 |  | PLATE, 22 GA A1011 |  | SHEET - 22 GA (Accurpress Air punch) | N/A | Accurpress Air punch | N/A | N/A | N/A
SheetMetal | PL | PL22GAA1011 |  | PL22GAA1011 |  | PLATE, 22 GA A1011 |  | SHEET - 22 GA (Accurpress radius punch) | N/A | Accurpress radius punch | N/A | N/A | N/A
SheetMetal | PL |  |  | PL3/16A128 |  | PLATE, 3/16 , A128,GRADE A |  |  |  | ASTM
SheetMetal | PL |  |  | PL3/16A128 |  | PLATE, 3/16 , A128,GRADE A |  |  |  | Trumpf Air punch
SheetMetal | PL |  |  | PL3/16A128 |  | PLATE, 3/16 , A128,GRADE A |  |  |  | Trumpf radius punch
SheetMetal | PL |  |  | PL3/16A128 |  | PLATE, 3/16 , A128,GRADE A |  |  |  | Accurpress Air punch
SheetMetal | PL |  |  | PL3/16A128 |  | PLATE, 3/16 , A128,GRADE A |  |  |  | Accurpress radius punch
SheetMetal | PL |  |  | PL3/8A128 |  | PLATE, 3/8" A128,MANGANESE, GRADE A |  |  |  | ASTM
SheetMetal | PL |  |  | PL3/8A128 |  | PLATE, 3/8" A128,MANGANESE, GRADE A |  |  |  | Trumpf Air punch
SheetMetal | PL |  |  | PL3/8A128 |  | PLATE, 3/8" A128,MANGANESE, GRADE A |  |  |  | Trumpf radius punch
SheetMetal | PL |  |  | PL3/8A128 |  | PLATE, 3/8" A128,MANGANESE, GRADE A |  |  |  | Accurpress Air punch
SheetMetal | PL |  |  | PL3/8A128 |  | PLATE, 3/8" A128,MANGANESE, GRADE A |  |  |  | Accurpress radius punch
SheetMetal | PL | A304 |  | PL24GA304#4 |  | PLATE,STAINLESS,24GA 304 #4 FINISH |  | SHEET - 24 GA | 0.018 in | ASTM
SheetMetal | PL | A304 |  | PL24GA304#4 |  | PLATE,STAINLESS,24GA 304 #4 FINISH |  | SHEET - 24 GA (Trumpf Air punch) | 0.063 in | Trumpf Air punch | Air punch with 10mm bottom die. Max tool 159" | 0.295 | 0.472
SheetMetal | PL | A304 |  | PL24GA304#4 |  | PLATE,STAINLESS,24GA 304 #4 FINISH |  | SHEET - 24 GA (Trumpf radius punch) | 0.563 in | Trumpf radius punch | Radius punch 9/16" with a 30mm bottom die. Max tool 77" | 0.886 | 1.5
SheetMetal | PL | A304 |  | PL24GA304#4 |  | PLATE,STAINLESS,24GA 304 #4 FINISH |  | SHEET - 24 GA (Accurpress Air punch) | N/A | Accurpress Air punch | N/A | N/A | N/A
SheetMetal | PL | A304 |  | PL24GA304#4 |  | PLATE,STAINLESS,24GA 304 #4 FINISH |  | SHEET - 24 GA (Accurpress radius punch) | N/A | Accurpress radius punch | N/A | N/A | N/A
SheetMetal | PL |  |  | PL5/8304 |  | PLATE,STAINLESS 5/8" 304 |  |  |  | ASTM
SheetMetal | PL |  |  | PL5/8304 |  | PLATE,STAINLESS 5/8" 304 |  |  |  | Trumpf Air punch
SheetMetal | PL |  |  | PL5/8304 |  | PLATE,STAINLESS 5/8" 304 |  |  |  | Trumpf radius punch
SheetMetal | PL |  |  | PL5/8304 |  | PLATE,STAINLESS 5/8" 304 |  |  |  | Accurpress Air punch
SheetMetal | PL |  |  | PL5/8304 |  | PLATE,STAINLESS 5/8" 304 |  |  |  | Accurpress radius punch
SheetMetal | PL | A304 |  | PL1/2304 |  | PLATE, SS, 1/2" 304/304L |  | SHEET - 1/2 | 0.75 in | ASTM
SheetMetal | PL | A304 |  | PL1/2304 |  | PLATE, SS, 1/2" 304/304L |  | SHEET - 1/2 - (Trumpf Air punch) | N/A | Trumpf Air punch | N/A | N/A | N/A
SheetMetal | PL | A304 |  | PL1/2304 |  | PLATE, SS, 1/2" 304/304L |  | SHEET - 1/2 - (Trumpf radius punch) | 0.75 in | Trumpf radius punch | Radius punch 3/4" with a 90mm bottom die Max tool 44" | 2.657 | 3.63
SheetMetal | PL | A304 |  | PL1/2304 |  | PLATE, SS, 1/2" 304/304L |  | SHEET - 1/2 - (Accurpress Air punch) | 0.75 in | Accurpress Air punch | Air punch with 5" bottom die. Max tool 144" | 3.5 | 4.063
SheetMetal | PL | A304 |  | PL1/2304 |  | PLATE, SS, 1/2" 304/304L |  | SHEET - 1/2 - (Accurpress radius punch) | 0.75 in | Accurpress radius punch | Radius punch 3/4" with 3" bottom die. Max tool 90" | 2.188 | 4.315
SheetMetal | PL |  |  | PL1304 |  | PLATE, SS, 304/304L 1" |  |  |  | ASTM
SheetMetal | PL |  |  | PL1304 |  | PLATE, SS, 304/304L 1" |  |  |  | Trumpf Air punch
SheetMetal | PL |  |  | PL1304 |  | PLATE, SS, 304/304L 1" |  |  |  | Trumpf radius punch
SheetMetal | PL |  |  | PL1304 |  | PLATE, SS, 304/304L 1" |  |  |  | Accurpress Air punch
SheetMetal | PL |  |  | PL1304 |  | PLATE, SS, 304/304L 1" |  |  |  | Accurpress radius punch
SheetMetal | PL | A304 |  | PL3/4304 |  | PLATE,STAINLESS 3/4" 304 |  | SHEET - 3/4 | 1.125 in | ASTM
SheetMetal | PL | A304 |  | PL3/4304 |  | PLATE,STAINLESS 3/4" 304 |  | SHEET - 3/4 - (Trumpf Air punch) | N/A | Trumpf Air punch | N/A | N/A | N/A
SheetMetal | PL | A304 |  | PL3/4304 |  | PLATE,STAINLESS 3/4" 304 |  | SHEET - 3/4 - (Trumpf radius punch) | N/A | Trumpf radius punch | N/A | N/A | N/A
SheetMetal | PL | A304 |  | PL3/4304 |  | PLATE,STAINLESS 3/4" 304 |  | SHEET - 3/4 - (Accurpress Air punch) | N/A | Accurpress Air punch | N/A | N/A | N/A
SheetMetal | PL | A304 |  | PL3/4304 |  | PLATE,STAINLESS 3/4" 304 |  | SHEET - 3/4 - (Accurpress radius punch) | 1.125 in | Accurpress radius punch | Radius punch 1 1/8" with 5" bottom die. Max tool 70" | 3.5 | 5.188
SheetMetal | PL | A304 |  | PL20GA304L |  | PLATE,20 GA 304L |  | SHEET - 20 GA | 0.026 in | ASTM
SheetMetal | PL | A304 |  | PL20GA304L |  | PLATE,20 GA 304L |  | SHEET - 20 GA (Trumpf Air punch) | 0.063 in | Trumpf Air punch | Air punch with 10mm bottom die. Max tool 159" | 0.295 | 0.472
SheetMetal | PL | A304 |  | PL20GA304L |  | PLATE,20 GA 304L |  | SHEET - 20 GA (Trumpf radius punch) | 0.563 in | Trumpf radius punch | Radius punch 9/16" with a 40mm bottom die. Max tool 77" | 1.25 | 1.875
SheetMetal | PL | A304 |  | PL20GA304L |  | PLATE,20 GA 304L |  | SHEET - 20 GA (Accurpress Air punch) | N/A | Accurpress Air punch | N/A | N/A | N/A
SheetMetal | PL | A304 |  | PL20GA304L |  | PLATE,20 GA 304L |  | SHEET - 20 GA (Accurpress radius punch) | N/A | Accurpress radius punch | N/A | N/A | N/A
SheetMetal | PL | A304 |  | PL20GA304LA666 |  | PLATE,20 GA 304L |  | SHEET - 20 GA | 0.026 in | ASTM
SheetMetal | PL | A304 |  | PL20GA304LA666 |  | PLATE,20 GA 304L |  | SHEET - 20 GA (Trumpf Air punch) | 0.063 in | Trumpf Air punch | Air punch with 10mm bottom die. Max tool 159" | 0.295 | 0.472
SheetMetal | PL | A304 |  | PL20GA304LA666 |  | PLATE,20 GA 304L |  | SHEET - 20 GA (Trumpf radius punch) | 0.563 in | Trumpf radius punch | Radius punch 9/16" with a 40mm bottom die. Max tool 77" | 1.25 | 1.875
SheetMetal | PL | A304 |  | PL20GA304LA666 |  | PLATE,20 GA 304L |  | SHEET - 20 GA (Accurpress Air punch) | N/A | Accurpress Air punch | N/A | N/A | N/A
SheetMetal | PL | A304 |  | PL20GA304LA666 |  | PLATE,20 GA 304L |  | SHEET - 20 GA (Accurpress radius punch) | N/A | Accurpress radius punch | N/A | N/A | N/A
SheetMetal | PL |  |  | 1/2" X 96" X 288" A36M |  | PLATE,1/2" X 96" X 288" A36M |  |  |  | ASTM
SheetMetal | PL |  |  | 1/2" X 96" X 288" A36M |  | PLATE,1/2" X 96" X 288" A36M |  |  |  | Trumpf Air punch
SheetMetal | PL |  |  | 1/2" X 96" X 288" A36M |  | PLATE,1/2" X 96" X 288" A36M |  |  |  | Trumpf radius punch
SheetMetal | PL |  |  | 1/2" X 96" X 288" A36M |  | PLATE,1/2" X 96" X 288" A36M |  |  |  | Accurpress Air punch
SheetMetal | PL |  |  | 1/2" X 96" X 288" A36M |  | PLATE,1/2" X 96" X 288" A36M |  |  |  | Accurpress radius punch
SheetMetal | PL |  |  | 1/4" X 48" X 144" A36M |  | PLATE,1/4" X 48" X 144" A36M |  |  |  | ASTM
SheetMetal | PL |  |  | 1/4" X 48" X 144" A36M |  | PLATE,1/4" X 48" X 144" A36M |  |  |  | Trumpf Air punch
SheetMetal | PL |  |  | 1/4" X 48" X 144" A36M |  | PLATE,1/4" X 48" X 144" A36M |  |  |  | Trumpf radius punch
SheetMetal | PL |  |  | 1/4" X 48" X 144" A36M |  | PLATE,1/4" X 48" X 144" A36M |  |  |  | Accurpress Air punch
SheetMetal | PL |  |  | 1/4" X 48" X 144" A36M |  | PLATE,1/4" X 48" X 144" A36M |  |  |  | Accurpress radius punch
SheetMetal | PL |  |  | 1/4" X 96" X 240" A572 |  | PLATE,1/4" X 96" X 240" A572 GR50 |  |  |  | ASTM
SheetMetal | PL |  |  | 1/4" X 96" X 240" A572 |  | PLATE,1/4" X 96" X 240" A572 GR50 |  |  |  | Trumpf Air punch
SheetMetal | PL |  |  | 1/4" X 96" X 240" A572 |  | PLATE,1/4" X 96" X 240" A572 GR50 |  |  |  | Trumpf radius punch
SheetMetal | PL |  |  | 1/4" X 96" X 240" A572 |  | PLATE,1/4" X 96" X 240" A572 GR50 |  |  |  | Accurpress Air punch
SheetMetal | PL |  |  | 1/4" X 96" X 240" A572 |  | PLATE,1/4" X 96" X 240" A572 GR50 |  |  |  | Accurpress radius punch
SheetMetal | PL |  |  | 13-19548 |  | GRATING,PLANK,13GA,1 1/2"H X 12"W |  |  |  | ASTM
SheetMetal | PL |  |  | 13-19548 |  | GRATING,PLANK,13GA,1 1/2"H X 12"W |  |  |  | Trumpf Air punch
SheetMetal | PL |  |  | 13-19548 |  | GRATING,PLANK,13GA,1 1/2"H X 12"W |  |  |  | Trumpf radius punch
SheetMetal | PL |  |  | 13-19548 |  | GRATING,PLANK,13GA,1 1/2"H X 12"W |  |  |  | Accurpress Air punch
SheetMetal | PL |  |  | 13-19548 |  | GRATING,PLANK,13GA,1 1/2"H X 12"W |  |  |  | Accurpress radius punch
SheetMetal | PL |  |  | PL3/8AR400 |  | PLATE, 3/8" AR400 |  |  |  | ASTM
SheetMetal | PL |  |  | PL3/8AR400 |  | PLATE, 3/8" AR400 |  |  |  | Trumpf Air punch
SheetMetal | PL |  |  | PL3/8AR400 |  | PLATE, 3/8" AR400 |  |  |  | Trumpf radius punch
SheetMetal | PL |  |  | PL3/8AR400 |  | PLATE, 3/8" AR400 |  |  |  | Accurpress Air punch
SheetMetal | PL |  |  | PL3/8AR400 |  | PLATE, 3/8" AR400 |  |  |  | Accurpress radius punch
SheetMetal | PL |  |  | 5/16" X 96" X 240" A572 |  | PLATE,5/16" X 96" X 240" A572 GR50 |  |  |  | ASTM
SheetMetal | PL |  |  | 5/16" X 96" X 240" A572 |  | PLATE,5/16" X 96" X 240" A572 GR50 |  |  |  | Trumpf Air punch
SheetMetal | PL |  |  | 5/16" X 96" X 240" A572 |  | PLATE,5/16" X 96" X 240" A572 GR50 |  |  |  | Trumpf radius punch
SheetMetal | PL |  |  | 5/16" X 96" X 240" A572 |  | PLATE,5/16" X 96" X 240" A572 GR50 |  |  |  | Accurpress Air punch
SheetMetal | PL |  |  | 5/16" X 96" X 240" A572 |  | PLATE,5/16" X 96" X 240" A572 GR50 |  |  |  | Accurpress radius punch
SheetMetal | PL |  |  | 5/8" X 96" X 240" A572 |  | PLATE,5/8" X 96" X 240" A572 GR50 |  |  |  | ASTM
SheetMetal | PL |  |  | 5/8" X 96" X 240" A572 |  | PLATE,5/8" X 96" X 240" A572 GR50 |  |  |  | Trumpf Air punch
SheetMetal | PL |  |  | 5/8" X 96" X 240" A572 |  | PLATE,5/8" X 96" X 240" A572 GR50 |  |  |  | Trumpf radius punch
SheetMetal | PL |  |  | 5/8" X 96" X 240" A572 |  | PLATE,5/8" X 96" X 240" A572 GR50 |  |  |  | Accurpress Air punch
SheetMetal | PL |  |  | 5/8" X 96" X 240" A572 |  | PLATE,5/8" X 96" X 240" A572 GR50 |  |  |  | Accurpress radius punch
SheetMetal | PL | A304 |  | PL18GA304 |  | PLATE, 18 GA 304 |  | SHEET - 18 GA | 0.035 in | ASTM
SheetMetal | PL | A304 |  | PL18GA304 |  | PLATE, 18 GA 304 |  | SHEET - 18 GA (Trumpf Air punch) | 0.063 in | Trumpf Air punch | Air punch with 10mm bottom die. Max tool 159" | 0.295 | 0.472
SheetMetal | PL | A304 |  | PL18GA304 |  | PLATE, 18 GA 304 |  | SHEET - 18 GA (Trumpf radius punch) | 0.563 in | Trumpf radius punch | Radius punch 9/16" with a 40mm bottom die. Max tool 77" | 1.25 | 1.875
SheetMetal | PL | A304 |  | PL18GA304 |  | PLATE, 18 GA 304 |  | SHEET - 18 GA (Accurpress Air punch) | N/A | Accurpress Air punch | N/A | N/A | N/A
SheetMetal | PL | A304 |  | PL18GA304 |  | PLATE, 18 GA 304 |  | SHEET - 18 GA (Accurpress radius punch) | N/A | Accurpress radius punch | N/A | N/A | N/A
SheetMetal | PL |  |  | PL14GASS |  | PLATE,14 GA, SS, 304L |  |  |  | ASTM
SheetMetal | PL |  |  | PL14GASS |  | PLATE,14 GA, SS, 304L |  |  |  | Trumpf Air punch
SheetMetal | PL |  |  | PL14GASS |  | PLATE,14 GA, SS, 304L |  |  |  | Trumpf radius punch
SheetMetal | PL |  |  | PL14GASS |  | PLATE,14 GA, SS, 304L |  |  |  | Accurpress Air punch
SheetMetal | PL |  |  | PL14GASS |  | PLATE,14 GA, SS, 304L |  |  |  | Accurpress radius punch
SheetMetal | PL | A5052 |  | PL.0325052-H32MF |  | PLATE,.032,5052-H32,MILL FINISH |  | SHEET - 0.032 | 0.033 in | ASTM
SheetMetal | PL | A5052 |  | PL.0325052-H32MF |  | PLATE,.032,5052-H32,MILL FINISH |  | SHEET - 0.032 (Trumpf Air punch) | 0.063 in | Trumpf Air punch | Air punch with 10mm bottom die. Max tool 159" | 0.295 | 0.472
SheetMetal | PL | A5052 |  | PL.0325052-H32MF |  | PLATE,.032,5052-H32,MILL FINISH |  | SHEET - 0.032 (Trumpf radius punch) | 0.563 in | Trumpf radius punch | Radius punch 9/16" with a 30mm bottom die. Max tool 77" | 0.886 | 1.525
SheetMetal | PL | A5052 |  | PL.0325052-H32MF |  | PLATE,.032,5052-H32,MILL FINISH |  | SHEET - 0.032 (Accurpress Air punch) | N/A | Accurpress Air punch | N/A | N/A | N/A
SheetMetal | PL | A5052 |  | PL.0325052-H32MF |  | PLATE,.032,5052-H32,MILL FINISH |  | SHEET - 0.032 (Accurpress radius punch) | N/A | Accurpress radius punch | N/A | N/A | N/A
SheetMetal | PL | A5052 |  | PL.0405052-H32MF |  | PLATE,.040,5052-H32,MILL FINISH |  | SHEET - 0.040 | 0.040 in | ASTM
SheetMetal | PL | A5052 |  | PL.0405052-H32MF |  | PLATE,.040,5052-H32,MILL FINISH |  | SHEET - 0.040 (Trumpf Air punch) | 0.063 in | Trumpf Air punch | Air punch with 10mm bottom die. Max tool 159" | 0.295 | 0.472
SheetMetal | PL | A5052 |  | PL.0405052-H32MF |  | PLATE,.040,5052-H32,MILL FINISH |  | SHEET - 0.040 (Trumpf radius punch) | 0.563 in | Trumpf radius punch | Radius punch 9/16" with a 40mm bottom die. Max tool 77" | 1.25 | 1.875
SheetMetal | PL | A5052 |  | PL.0405052-H32MF |  | PLATE,.040,5052-H32,MILL FINISH |  | SHEET - 0.040 (Accurpress Air punch) | N/A | Accurpress Air punch | N/A | N/A | N/A
SheetMetal | PL | A5052 |  | PL.0405052-H32MF |  | PLATE,.040,5052-H32,MILL FINISH |  | SHEET - 0.040 (Accurpress radius punch) | N/A | Accurpress radius punch | N/A | N/A | N/A
SheetMetal | PL | A5052 |  | PL.0805052-H32MF |  | PLATE,.080,5052-H32,MILL FINISH |  | SHEET - 0.080 | 0.120 in | ASTM
SheetMetal | PL | A5052 |  | PL.0805052-H32MF |  | PLATE,.080,5052-H32,MILL FINISH |  | SHEET - 0.080 (Trumpf Air punch) | 0.189 in | Trumpf Air punch | Air punch with 30mm bottom die. Max tool 120" | 0.886 | 1.125
SheetMetal | PL | A5052 |  | PL.0805052-H32MF |  | PLATE,.080,5052-H32,MILL FINISH |  | SHEET - 0.080 (Trumpf radius punch) | 0.563 in | Trumpf radius punch | Radius punch 9/16" with a 40mm bottom die. Max tool 77" | 1.25 | 1.9
SheetMetal | PL | A5052 |  | PL.0805052-H32MF |  | PLATE,.080,5052-H32,MILL FINISH |  | SHEET - 0.080 (Accurpress Air punch) | N/A | Accurpress Air punch | N/A | N/A | N/A
SheetMetal | PL | A5052 |  | PL.0805052-H32MF |  | PLATE,.080,5052-H32,MILL FINISH |  | SHEET - 0.080 (Accurpress radius punch) | N/A | Accurpress radius punch | N/A | N/A | N/A
SheetMetal | PL | A5052 |  | PL.0905052-H32MF |  | PLATE,.090,5052-H32,MILL FINISH |  | SHEET - 0.090 | 0.135 in | ASTM
SheetMetal | PL | A5052 |  | PL.0905052-H32MF |  | PLATE,.090,5052-H32,MILL FINISH |  | SHEET - 0.090 (Trumpf Air punch) | 0.189 in | Trumpf Air punch | Air punch with 30mm bottom die. Max tool 120" | 0.886 | 1.125
SheetMetal | PL | A5052 |  | PL.0905052-H32MF |  | PLATE,.090,5052-H32,MILL FINISH |  | SHEET - 0.090 (Trumpf radius punch) | 0.563 in | Trumpf radius punch | Radius punch 9/16" with a 40mm bottom die. Max tool 77" | 0.886 | 1.912
SheetMetal | PL | A5052 |  | PL.0905052-H32MF |  | PLATE,.090,5052-H32,MILL FINISH |  | SHEET - 0.090 (Accurpress Air punch) | N/A | Accurpress Air punch | N/A | N/A | N/A
SheetMetal | PL | A5052 |  | PL.0905052-H32MF |  | PLATE,.090,5052-H32,MILL FINISH |  | SHEET - 0.090 (Accurpress radius punch) | N/A | Accurpress radius punch | N/A | N/A | N/A
SheetMetal | PL | A5052 |  | PL.1005052-H32MF |  | PLATE,.100,5052-H32,MILL FINISH |  | SHEET - 0.100 | 0.150 in | ASTM
SheetMetal | PL | A5052 |  | PL.1005052-H32MF |  | PLATE,.100,5052-H32,MILL FINISH |  | SHEET - 0.100 (Trumpf Air punch) | 0.189 in | Trumpf Air punch | Air punch with 30mm bottom die. Max tool 120" | 0.886 | 1.125
SheetMetal | PL | A5052 |  | PL.1005052-H32MF |  | PLATE,.100,5052-H32,MILL FINISH |  | SHEET - 0.100 (Trumpf radius punch) | 0.563 in | Trumpf radius punch | Radius punch 9/16" with a 40mm bottom die. Max tool 77" | 1.25 | 1.93
SheetMetal | PL | A5052 |  | PL.1005052-H32MF |  | PLATE,.100,5052-H32,MILL FINISH |  | SHEET - 0.100 (Accurpress Air punch) | N/A | Accurpress Air punch | N/A | N/A | N/A
SheetMetal | PL | A5052 |  | PL.1005052-H32MF |  | PLATE,.100,5052-H32,MILL FINISH |  | SHEET - 0.100 (Accurpress radius punch) | N/A | Accurpress radius punch | N/A | N/A | N/A
SheetMetal | PL | A5052 |  | PL.1255052-H32MF |  | PLATE,.125,5052-H32,MILL FINISH |  | SHEET - 0.125 | 0.188 in | ASTM
SheetMetal | PL | A5052 |  | PL.1255052-H32MF |  | PLATE,.125,5052-H32,MILL FINISH |  | SHEET - 0.125 (Trumpf Air punch) | 0.189 in | Trumpf Air punch | Air punch with 30mm bottom die. Max tool 120" | 0.886 | 1.125
SheetMetal | PL | A5052 |  | PL.1255052-H32MF |  | PLATE,.125,5052-H32,MILL FINISH |  | SHEET - 0.125 (Trumpf radius punch) | 0.563 in | Trumpf radius punch | Radius punch 9/16" with a 40mm bottom die. Max tool 77" | 1.25 | 1.95
SheetMetal | PL | A5052 |  | PL.1255052-H32MF |  | PLATE,.125,5052-H32,MILL FINISH |  | SHEET - 0.125 (Accurpress Air punch) | N/A | Accurpress Air punch | N/A | N/A | N/A
SheetMetal | PL | A5052 |  | PL.1255052-H32MF |  | PLATE,.125,5052-H32,MILL FINISH |  | SHEET - 0.125 (Accurpress radius punch) | N/A | Accurpress radius punch | N/A | N/A | N/A
SheetMetal | PL | A5052 |  | PL.1605052-H32MF |  | PLATE,.160,5052-H32,MILL FINISH |  | SHEET - 0.160 | 0.240 in | ASTM
SheetMetal | PL | A5052 |  | PL.1605052-H32MF |  | PLATE,.160,5052-H32,MILL FINISH |  | SHEET - 0.160 (Trumpf Air punch) | 0.252 in | Trumpf Air punch | Air punch with 40mm bottom die. Max tool 80.50" | 1.25 | 1.5
SheetMetal | PL | A5052 |  | PL.1605052-H32MF |  | PLATE,.160,5052-H32,MILL FINISH |  | SHEET - 0.160 (Trumpf radius punch) | 0.375 in | Trumpf radius punch | Radius punch 3/8" with a 40mm bottom die. Max tool 10" | 1.25 | 1.8
SheetMetal | PL | A5052 |  | PL.1605052-H32MF |  | PLATE,.160,5052-H32,MILL FINISH |  | SHEET - 0.160 (Accurpress Air punch) | 0.250 in | Accurpress Air punch | Air punch with 1.5" bottom die. Max tool 144" | 1.125 | 3.25
SheetMetal | PL | A5052 |  | PL.1605052-H32MF |  | PLATE,.160,5052-H32,MILL FINISH |  | SHEET - 0.160 (Accurpress radius punch) | 0.500 in | Accurpress radius punch | Radius punch 1/2" with 1.5" bottom die. Max tool 120" | 1.125 | 3.91
SheetMetal | PL | A5052 |  | PL.2505052-H32MF |  | PLATE,.250,5052-H32,MILL FINISH |  | SHEET - 0.250 | 0.375 in | ASTM
SheetMetal | PL | A5052 |  | PL.2505052-H32MF |  | PLATE,.250,5052-H32,MILL FINISH |  | SHEET - 0.250 (Trumpf Air punch) | 0.551 in | Trumpf Air punch | Air punch with 90mm bottom die. Max tool 80.50" | 2.657 | 3.375
SheetMetal | PL | A5052 |  | PL.2505052-H32MF |  | PLATE,.250,5052-H32,MILL FINISH |  | SHEET - 0.250 (Trumpf radius punch) | 0.375 in | Trumpf radius punch | Radius punch 3/8" with a 40mm bottom die Max tool 10" | 1.25 | 1.89
SheetMetal | PL | A5052 |  | PL.2505052-H32MF |  | PLATE,.250,5052-H32,MILL FINISH |  | SHEET - 0.250 (Accurpress Air punch) | 0.515 in | Accurpress Air punch | Air punch with 3" bottom die. Max tool 144" | 2.188 | 3.565
SheetMetal | PL | A5052 |  | PL.2505052-H32MF |  | PLATE,.250,5052-H32,MILL FINISH |  | SHEET - 0.250 (Accurpress radius punch) | 0.375 in | Accurpress radius punch | Radius punch 3/8" with 1.5" bottom die. Max tool 84" | 1.125 | 3.875
SheetMetal | PL | A5052 |  | PL.3755052-H32MF |  | PLATE,.375,5052-H32,MILL FINISH |  | SHEET - 0.375 | 0.563 in | ASTM
SheetMetal | PL | A5052 |  | PL.3755052-H32MF |  | PLATE,.375,5052-H32,MILL FINISH |  | SHEET - 0.375 (Trumpf Air punch) | N/A | Trumpf Air punch | N/A | N/A | N/A
SheetMetal | PL | A5052 |  | PL.3755052-H32MF |  | PLATE,.375,5052-H32,MILL FINISH |  | SHEET - 0.375 (Trumpf radius punch) | 0.750 in | Trumpf radius punch | Radius punch 3/4" with a 90mm bottom die Max tool 44" | 2.657 | 3.51
SheetMetal | PL | A5052 |  | PL.3755052-H32MF |  | PLATE,.375,5052-H32,MILL FINISH |  | SHEET - 0.375 (Accurpress Air punch) | 0.750 in | Accurpress Air punch | Air punch with 5" bottom die. Max tool 144" | 3.5 | 4.063
SheetMetal | PL | A5052 |  | PL.3755052-H32MF |  | PLATE,.375,5052-H32,MILL FINISH |  | SHEET - 0.375 (Accurpress radius punch) | 0.625 in | Accurpress radius punch | Radius punch 5/8" with 2" bottom die. Max tool 6" | 1.375 | 4.35
SheetMetal | PL | A5052 |  | PL.5005052-H32MF |  | PLATE,.500,5052-H32,MILL FINISH |  | SHEET - 0.500 | 1.000 in | ASTM
SheetMetal | PL | A5052 |  | PL.5005052-H32MF |  | PLATE,.500,5052-H32,MILL FINISH |  | SHEET - 0.500 (Trumpf Air punch) | N/A | Trumpf Air punch | N/A | N/A | N/A
SheetMetal | PL | A5052 |  | PL.5005052-H32MF |  | PLATE,.500,5052-H32,MILL FINISH |  | SHEET - 0.500 (Trumpf radius punch) | 1.000 in | Trumpf radius punch | Radius punch 1" with a 90mm bottom die Max tool 65" | 2.657 | 3.88
SheetMetal | PL | A5052 |  | PL.5005052-H32MF |  | PLATE,.500,5052-H32,MILL FINISH |  | SHEET - 0.500 (Accurpress Air punch) | N/A | Accurpress Air punch | N/A | N/A | N/A
SheetMetal | PL | A5052 |  | PL.5005052-H32MF |  | PLATE,.500,5052-H32,MILL FINISH |  | SHEET - 0.500 (Accurpress radius punch) | 1.000 in | Accurpress radius punch | Radius punch 1" with 5" bottom die. Max tool 64" | 3.5 | 5.563
SheetMetal | PL | A5052 |  | PL.7505052-H32MF |  | PLATE,.750,5052-H32,MILL FINISH |  |  |  | ASTM
SheetMetal | PL | A5052 |  | PL.7505052-H32MF |  | PLATE,.750,5052-H32,MILL FINISH |  |  |  | Trumpf Air punch
SheetMetal | PL | A5052 |  | PL.7505052-H32MF |  | PLATE,.750,5052-H32,MILL FINISH |  |  |  | Trumpf radius punch
SheetMetal | PL | A5052 |  | PL.7505052-H32MF |  | PLATE,.750,5052-H32,MILL FINISH |  |  |  | Accurpress Air punch
SheetMetal | PL | A5052 |  | PL.7505052-H32MF |  | PLATE,.750,5052-H32,MILL FINISH |  |  |  | Accurpress radius punch
SheetMetal | PL | A6061 |  | PL.0326061-T6MF |  | PLATE,.032,6061-T6,MILL FINISH |  | SHEET - 0.32 | 0.049 in | ASTM
SheetMetal | PL | A6061 |  | PL.0326061-T6MF |  | PLATE,.032,6061-T6,MILL FINISH |  | SHEET - 0.32 (Trumpf Air punch) | 0.063 in | Trumpf Air punch | Air punch with 10mm bottom die. Max tool 159" | 0.295 | 0.472
SheetMetal | PL | A6061 |  | PL.0326061-T6MF |  | PLATE,.032,6061-T6,MILL FINISH |  | SHEET - 0.32 (Trumpf radius punch) | 0.563 in | Trumpf radius punch | Radius punch 9/16" with a 30mm bottom die. Max tool 77" | 0.886 | 1.5
SheetMetal | PL | A6061 |  | PL.0326061-T6MF |  | PLATE,.032,6061-T6,MILL FINISH |  | SHEET - 0.32 (Accurpress Air punch) | N/A | Accurpress Air punch | N/A | N/A | N/A
SheetMetal | PL | A6061 |  | PL.0326061-T6MF |  | PLATE,.032,6061-T6,MILL FINISH |  | SHEET - 0.32 (Accurpress radius punch) | N/A | Accurpress radius punch | N/A | N/A | N/A
SheetMetal | PL |  |  | PL.0325052-0MF |  | PLATE,.032,5052-0,MILL FINISH |  |  |  | ASTM
SheetMetal | PL |  |  | PL.0325052-0MF |  | PLATE,.032,5052-0,MILL FINISH |  |  |  | Trumpf Air punch
SheetMetal | PL |  |  | PL.0325052-0MF |  | PLATE,.032,5052-0,MILL FINISH |  |  |  | Trumpf radius punch
SheetMetal | PL |  |  | PL.0325052-0MF |  | PLATE,.032,5052-0,MILL FINISH |  |  |  | Accurpress Air punch
SheetMetal | PL |  |  | PL.0325052-0MF |  | PLATE,.032,5052-0,MILL FINISH |  |  |  | Accurpress radius punch
SheetMetal | PL |  |  | PL.0405052-0MF |  | PLATE,.040,5052-0,MILL FINISH |  |  |  | ASTM
SheetMetal | PL |  |  | PL.0405052-0MF |  | PLATE,.040,5052-0,MILL FINISH |  |  |  | Trumpf Air punch
SheetMetal | PL |  |  | PL.0405052-0MF |  | PLATE,.040,5052-0,MILL FINISH |  |  |  | Trumpf radius punch
SheetMetal | PL |  |  | PL.0405052-0MF |  | PLATE,.040,5052-0,MILL FINISH |  |  |  | Accurpress Air punch
SheetMetal | PL |  |  | PL.0405052-0MF |  | PLATE,.040,5052-0,MILL FINISH |  |  |  | Accurpress radius punch
SheetMetal | PL | A6061 |  | PL.0406061-T6MF |  | PLATE,.040,6061-T6,MILL FINISH |  | SHEET - 0.040 | 0.06 in | ASTM
SheetMetal | PL | A6061 |  | PL.0406061-T6MF |  | PLATE,.040,6061-T6,MILL FINISH |  | SHEET - 0.040 (Trumpf Air punch) | 0.063 in | Trumpf Air punch | Air punch with 10mm bottom die. Max tool 159" | 0.295 | 0.472
SheetMetal | PL | A6061 |  | PL.0406061-T6MF |  | PLATE,.040,6061-T6,MILL FINISH |  | SHEET - 0.040 (Trumpf radius punch) | 0.563 in | Trumpf radius punch | Radius punch 9/16" with a 40mm bottom die. Max tool 77" | 1.25 | 1.875
SheetMetal | PL | A6061 |  | PL.0406061-T6MF |  | PLATE,.040,6061-T6,MILL FINISH |  | SHEET - 0.040 (Accurpress Air punch) | N/A | Accurpress Air punch | N/A | N/A | N/A
SheetMetal | PL | A6061 |  | PL.0406061-T6MF |  | PLATE,.040,6061-T6,MILL FINISH |  | SHEET - 0.040 (Accurpress radius punch) | N/A | Accurpress radius punch | N/A | N/A | N/A
SheetMetal | PL |  |  | PL.0505052-0MF |  | PLATE,.050,5052-0,MILL FINISH |  |  |  | ASTM
SheetMetal | PL |  |  | PL.0505052-0MF |  | PLATE,.050,5052-0,MILL FINISH |  |  |  | Trumpf Air punch
SheetMetal | PL |  |  | PL.0505052-0MF |  | PLATE,.050,5052-0,MILL FINISH |  |  |  | Trumpf radius punch
SheetMetal | PL |  |  | PL.0505052-0MF |  | PLATE,.050,5052-0,MILL FINISH |  |  |  | Accurpress Air punch
SheetMetal | PL |  |  | PL.0505052-0MF |  | PLATE,.050,5052-0,MILL FINISH |  |  |  | Accurpress radius punch
SheetMetal | PL |  |  | PL.0635052-0MF |  | PLATE,.063,5052-0,MILL FINISH |  |  |  | ASTM
SheetMetal | PL |  |  | PL.0635052-0MF |  | PLATE,.063,5052-0,MILL FINISH |  |  |  | Trumpf Air punch
SheetMetal | PL |  |  | PL.0635052-0MF |  | PLATE,.063,5052-0,MILL FINISH |  |  |  | Trumpf radius punch
SheetMetal | PL |  |  | PL.0635052-0MF |  | PLATE,.063,5052-0,MILL FINISH |  |  |  | Accurpress Air punch
SheetMetal | PL |  |  | PL.0635052-0MF |  | PLATE,.063,5052-0,MILL FINISH |  |  |  | Accurpress radius punch
SheetMetal | PL | A6061 |  | PL.0506061-T6MF |  | PLATE,.050,6061-T6,MILL FINISH |  | SHEET - 0.050 | 0.075 in | ASTM
SheetMetal | PL | A6061 |  | PL.0506061-T6MF |  | PLATE,.050,6061-T6,MILL FINISH |  | SHEET - 0.050 (Trumpf Air punch) | 0.075 in | Trumpf Air punch | Air punch with 12mm bottom die. Max tool 159" | 0.354 | 0.592
SheetMetal | PL | A6061 |  | PL.0506061-T6MF |  | PLATE,.050,6061-T6,MILL FINISH |  | SHEET - 0.050 (Trumpf radius punch) | 0.563 in | Trumpf radius punch | Radius punch 9/16" with a 40mm bottom die. Max tool 77" | 1.25 | 1.875
SheetMetal | PL | A6061 |  | PL.0506061-T6MF |  | PLATE,.050,6061-T6,MILL FINISH |  | SHEET - 0.050 (Accurpress Air punch) | N/A | Accurpress Air punch | N/A | N/A | N/A
SheetMetal | PL | A6061 |  | PL.0506061-T6MF |  | PLATE,.050,6061-T6,MILL FINISH |  | SHEET - 0.050 (Accurpress radius punch) | N/A | Accurpress radius punch | N/A | N/A | N/A
SheetMetal | PL | A6061 |  | PL.0906061-T6MF |  | PLATE,.090,6061-T6,MILL FINISH |  | SHEET - 0.090 | 0.225 in | ASTM
SheetMetal | PL | A6061 |  | PL.0906061-T6MF |  | PLATE,.090,6061-T6,MILL FINISH |  | SHEET - 0.090 (Trumpf Air punch) | 0.252 in | Trumpf Air punch | Air punch with 40mm bottom die. Max tool 80.50" | 1.25 | 1.5
SheetMetal | PL | A6061 |  | PL.0906061-T6MF |  | PLATE,.090,6061-T6,MILL FINISH |  | SHEET - 0.090 (Trumpf radius punch) | 0.563 in | Trumpf radius punch | Radius punch 9/16" with a 40mm bottom die. Max tool 77" | 1.25 | 1.912
SheetMetal | PL | A6061 |  | PL.0906061-T6MF |  | PLATE,.090,6061-T6,MILL FINISH |  | SHEET - 0.090 (Accurpress Air punch) | N/A | Accurpress Air punch | N/A | N/A | N/A
SheetMetal | PL | A6061 |  | PL.0906061-T6MF |  | PLATE,.090,6061-T6,MILL FINISH |  | SHEET - 0.090 (Accurpress radius punch) | N/A | Accurpress radius punch | N/A | N/A | N/A
SheetMetal | PL | A6061 |  | PL.1006061-T6MF |  | PLATE,.100,6061-T6,MILL FINISH |  | SHEET - 0.100 | 0.25 in | ASTM
SheetMetal | PL | A6061 |  | PL.1006061-T6MF |  | PLATE,.100,6061-T6,MILL FINISH |  | SHEET - 0.100 (Trumpf Air punch) | 0.252 in | Trumpf Air punch | Air punch with 40mm bottom die. Max tool 80.50" | 1.25 | 1.5
SheetMetal | PL | A6061 |  | PL.1006061-T6MF |  | PLATE,.100,6061-T6,MILL FINISH |  | SHEET - 0.100 (Trumpf radius punch) | 0.563 in | Trumpf radius punch | Radius punch 9/16" with a 40mm bottom die. Max tool 77" | 1.25 | 1.93
SheetMetal | PL | A6061 |  | PL.1006061-T6MF |  | PLATE,.100,6061-T6,MILL FINISH |  | SHEET - 0.100 (Accurpress Air punch) | 0.250 in | Accurpress Air punch | Air punch with 1.5" bottom die. Max tool 144" | 1.125 | 3.25
SheetMetal | PL | A6061 |  | PL.1006061-T6MF |  | PLATE,.100,6061-T6,MILL FINISH |  | SHEET - 0.100 (Accurpress radius punch) | 0.500 in | Accurpress radius punch | Radius punch 1/2" with 1.5" bottom die. Max tool 120" | 1.125 | 3.75
SheetMetal | PL |  |  | PL.0805052-0MF |  | PLATE,.080,5052-0,MILL FINISH |  |  |  | ASTM
SheetMetal | PL |  |  | PL.0805052-0MF |  | PLATE,.080,5052-0,MILL FINISH |  |  |  | Trumpf Air punch
SheetMetal | PL |  |  | PL.0805052-0MF |  | PLATE,.080,5052-0,MILL FINISH |  |  |  | Trumpf radius punch
SheetMetal | PL |  |  | PL.0805052-0MF |  | PLATE,.080,5052-0,MILL FINISH |  |  |  | Accurpress Air punch
SheetMetal | PL |  |  | PL.0805052-0MF |  | PLATE,.080,5052-0,MILL FINISH |  |  |  | Accurpress radius punch
SheetMetal | PL | A6061 |  | PL.1256061-T6MF |  | PLATE,.125,6061-T6,MILL FINISH |  | SHEET - 0.125 | 0.313 in | ASTM
SheetMetal | PL | A6061 |  | PL.1256061-T6MF |  | PLATE,.125,6061-T6,MILL FINISH |  | SHEET - 0.125 (Trumpf Air punch) | 0.315 in | Trumpf Air punch | Air punch with 50mm bottom die. Max tool 159" | 1.476 | 1.875
SheetMetal | PL | A6061 |  | PL.1256061-T6MF |  | PLATE,.125,6061-T6,MILL FINISH |  | SHEET - 0.125 (Trumpf radius punch) | 0.563 in | Trumpf radius punch | Radius punch 9/16" with a 40mm bottom die. Max tool 77" | 1.25 | 1.95
SheetMetal | PL | A6061 |  | PL.1256061-T6MF |  | PLATE,.125,6061-T6,MILL FINISH |  | SHEET - 0.125 (Accurpress Air punch) | 0.313 in | Accurpress Air punch | Air punch with 2" bottom die. Max tool 144" | 1.375 | 3.35
SheetMetal | PL | A6061 |  | PL.1256061-T6MF |  | PLATE,.125,6061-T6,MILL FINISH |  | SHEET - 0.125 (Accurpress radius punch) | 0.313 in | Accurpress radius punch | Radius punch 5/16" with 1.5" bottom die. Max tool 22" | 1.125 | 3.563
SheetMetal | PL |  |  | PL.0905052-0MF |  | PLATE,.090,5052-0,MILL FINISH |  |  |  | ASTM
SheetMetal | PL |  |  | PL.0905052-0MF |  | PLATE,.090,5052-0,MILL FINISH |  |  |  | Trumpf Air punch
SheetMetal | PL |  |  | PL.0905052-0MF |  | PLATE,.090,5052-0,MILL FINISH |  |  |  | Trumpf radius punch
SheetMetal | PL |  |  | PL.0905052-0MF |  | PLATE,.090,5052-0,MILL FINISH |  |  |  | Accurpress Air punch
SheetMetal | PL |  |  | PL.0905052-0MF |  | PLATE,.090,5052-0,MILL FINISH |  |  |  | Accurpress radius punch
SheetMetal | PL | A6061 |  | PL.1606061-T6MF |  | PLATE,.160,6061-T6,MILL FINISH |  | SHEET - 0.160 | 0.480 in | ASTM
SheetMetal | PL | A6061 |  | PL.1606061-T6MF |  | PLATE,.160,6061-T6,MILL FINISH |  | SHEET - 0.160 (Trumpf Air punch) | 0.551 in | Trumpf Air punch | Air punch with 90mm bottom die. Max tool 80.50" | 2.657 | 3.375
SheetMetal | PL | A6061 |  | PL.1606061-T6MF |  | PLATE,.160,6061-T6,MILL FINISH |  | SHEET - 0.160 (Trumpf radius punch) | 0.563 in | Trumpf radius punch | Radius punch 9/16" with a 40mm bottom die. Max tool 77" | 1.25 | 2
SheetMetal | PL | A6061 |  | PL.1606061-T6MF |  | PLATE,.160,6061-T6,MILL FINISH |  | SHEET - 0.160 (Accurpress Air punch) | 0.515 in | Accurpress Air punch | Air punch with 3" bottom die. Max tool 144" | 2.188 | 3.565
SheetMetal | PL | A6061 |  | PL.1606061-T6MF |  | PLATE,.160,6061-T6,MILL FINISH |  | SHEET - 0.160 (Accurpress radius punch) | 0.625 in | Accurpress radius punch | Radius punch 5/8" with 2" bottom die. Max tool 6" | 1.375 | 3.975
SheetMetal | PL |  |  | PL.1005052-0MF |  | PLATE,.100,5052-0,MILL FINISH |  |  |  | ASTM
SheetMetal | PL |  |  | PL.1005052-0MF |  | PLATE,.100,5052-0,MILL FINISH |  |  |  | Trumpf Air punch
SheetMetal | PL |  |  | PL.1005052-0MF |  | PLATE,.100,5052-0,MILL FINISH |  |  |  | Trumpf radius punch
SheetMetal | PL |  |  | PL.1005052-0MF |  | PLATE,.100,5052-0,MILL FINISH |  |  |  | Accurpress Air punch
SheetMetal | PL |  |  | PL.1005052-0MF |  | PLATE,.100,5052-0,MILL FINISH |  |  |  | Accurpress radius punch
SheetMetal | PL |  |  | PL.1255052-0MF |  | PLATE,.125,5052-0,MILL FINISH |  |  |  | ASTM
SheetMetal | PL |  |  | PL.1255052-0MF |  | PLATE,.125,5052-0,MILL FINISH |  |  |  | Trumpf Air punch
SheetMetal | PL |  |  | PL.1255052-0MF |  | PLATE,.125,5052-0,MILL FINISH |  |  |  | Trumpf radius punch
SheetMetal | PL |  |  | PL.1255052-0MF |  | PLATE,.125,5052-0,MILL FINISH |  |  |  | Accurpress Air punch
SheetMetal | PL |  |  | PL.1255052-0MF |  | PLATE,.125,5052-0,MILL FINISH |  |  |  | Accurpress radius punch
SheetMetal | PL |  |  | PL.1605052-0MF |  | PLATE,.160,5052-0,MILL FINISH |  |  |  | ASTM
SheetMetal | PL |  |  | PL.1605052-0MF |  | PLATE,.160,5052-0,MILL FINISH |  |  |  | Trumpf Air punch
SheetMetal | PL |  |  | PL.1605052-0MF |  | PLATE,.160,5052-0,MILL FINISH |  |  |  | Trumpf radius punch
SheetMetal | PL |  |  | PL.1605052-0MF |  | PLATE,.160,5052-0,MILL FINISH |  |  |  | Accurpress Air punch
SheetMetal | PL |  |  | PL.1605052-0MF |  | PLATE,.160,5052-0,MILL FINISH |  |  |  | Accurpress radius punch
SheetMetal | PL |  |  | PL.1905052-0MF |  | PLATE,.190,5052-0,MILL FINISH |  |  |  | ASTM
SheetMetal | PL |  |  | PL.1905052-0MF |  | PLATE,.190,5052-0,MILL FINISH |  |  |  | Trumpf Air punch
SheetMetal | PL |  |  | PL.1905052-0MF |  | PLATE,.190,5052-0,MILL FINISH |  |  |  | Trumpf radius punch
SheetMetal | PL |  |  | PL.1905052-0MF |  | PLATE,.190,5052-0,MILL FINISH |  |  |  | Accurpress Air punch
SheetMetal | PL |  |  | PL.1905052-0MF |  | PLATE,.190,5052-0,MILL FINISH |  |  |  | Accurpress radius punch
SheetMetal | PL |  |  | PL.2505052-0MF |  | PLATE,.250,5052-0,MILL FINISH |  |  |  | ASTM
SheetMetal | PL |  |  | PL.2505052-0MF |  | PLATE,.250,5052-0,MILL FINISH |  |  |  | Trumpf Air punch
SheetMetal | PL |  |  | PL.2505052-0MF |  | PLATE,.250,5052-0,MILL FINISH |  |  |  | Trumpf radius punch
SheetMetal | PL |  |  | PL.2505052-0MF |  | PLATE,.250,5052-0,MILL FINISH |  |  |  | Accurpress Air punch
SheetMetal | PL |  |  | PL.2505052-0MF |  | PLATE,.250,5052-0,MILL FINISH |  |  |  | Accurpress radius punch
SheetMetal | PL |  |  | PL.3755052-0MF |  | PLATE,.375,5052-0,MILL FINISH |  |  |  | ASTM
SheetMetal | PL |  |  | PL.3755052-0MF |  | PLATE,.375,5052-0,MILL FINISH |  |  |  | Trumpf Air punch
SheetMetal | PL |  |  | PL.3755052-0MF |  | PLATE,.375,5052-0,MILL FINISH |  |  |  | Trumpf radius punch
SheetMetal | PL |  |  | PL.3755052-0MF |  | PLATE,.375,5052-0,MILL FINISH |  |  |  | Accurpress Air punch
SheetMetal | PL |  |  | PL.3755052-0MF |  | PLATE,.375,5052-0,MILL FINISH |  |  |  | Accurpress radius punch
SheetMetal | PL |  |  | PL.5005052-0MF |  | PLATE,.500,5052-0,MILL FINISH |  |  |  | ASTM
SheetMetal | PL |  |  | PL.5005052-0MF |  | PLATE,.500,5052-0,MILL FINISH |  |  |  | Trumpf Air punch
SheetMetal | PL |  |  | PL.5005052-0MF |  | PLATE,.500,5052-0,MILL FINISH |  |  |  | Trumpf radius punch
SheetMetal | PL |  |  | PL.5005052-0MF |  | PLATE,.500,5052-0,MILL FINISH |  |  |  | Accurpress Air punch
SheetMetal | PL |  |  | PL.5005052-0MF |  | PLATE,.500,5052-0,MILL FINISH |  |  |  | Accurpress radius punch
SheetMetal | PL |  |  | PL.7505052-0MF |  | PLATE,.750,5052-0,MILL FINISH |  |  |  | ASTM
SheetMetal | PL |  |  | PL.7505052-0MF |  | PLATE,.750,5052-0,MILL FINISH |  |  |  | Trumpf Air punch
SheetMetal | PL |  |  | PL.7505052-0MF |  | PLATE,.750,5052-0,MILL FINISH |  |  |  | Trumpf radius punch
SheetMetal | PL |  |  | PL.7505052-0MF |  | PLATE,.750,5052-0,MILL FINISH |  |  |  | Accurpress Air punch
SheetMetal | PL |  |  | PL.7505052-0MF |  | PLATE,.750,5052-0,MILL FINISH |  |  |  | Accurpress radius punch
SheetMetal | PL |  |  | PL.0325052-H34MF |  | PLATE,.032,5052-H34,MILL FINISH |  |  |  | ASTM
SheetMetal | PL |  |  | PL.0325052-H34MF |  | PLATE,.032,5052-H34,MILL FINISH |  |  |  | Trumpf Air punch
SheetMetal | PL |  |  | PL.0325052-H34MF |  | PLATE,.032,5052-H34,MILL FINISH |  |  |  | Trumpf radius punch
SheetMetal | PL |  |  | PL.0325052-H34MF |  | PLATE,.032,5052-H34,MILL FINISH |  |  |  | Accurpress Air punch
SheetMetal | PL |  |  | PL.0325052-H34MF |  | PLATE,.032,5052-H34,MILL FINISH |  |  |  | Accurpress radius punch
SheetMetal | PL |  |  | PL.0405052-H34MF |  | PLATE,.040,5052-H34,MILL FINISH |  |  |  | ASTM
SheetMetal | PL |  |  | PL.0405052-H34MF |  | PLATE,.040,5052-H34,MILL FINISH |  |  |  | Trumpf Air punch
SheetMetal | PL |  |  | PL.0405052-H34MF |  | PLATE,.040,5052-H34,MILL FINISH |  |  |  | Trumpf radius punch
SheetMetal | PL |  |  | PL.0405052-H34MF |  | PLATE,.040,5052-H34,MILL FINISH |  |  |  | Accurpress Air punch
SheetMetal | PL |  |  | PL.0405052-H34MF |  | PLATE,.040,5052-H34,MILL FINISH |  |  |  | Accurpress radius punch
SheetMetal | PL |  |  | PL.0505052-H34MF |  | PLATE,.050,5052-H34,MILL FINISH |  |  |  | ASTM
SheetMetal | PL |  |  | PL.0505052-H34MF |  | PLATE,.050,5052-H34,MILL FINISH |  |  |  | Trumpf Air punch
SheetMetal | PL |  |  | PL.0505052-H34MF |  | PLATE,.050,5052-H34,MILL FINISH |  |  |  | Trumpf radius punch
SheetMetal | PL |  |  | PL.0505052-H34MF |  | PLATE,.050,5052-H34,MILL FINISH |  |  |  | Accurpress Air punch
SheetMetal | PL |  |  | PL.0505052-H34MF |  | PLATE,.050,5052-H34,MILL FINISH |  |  |  | Accurpress radius punch
SheetMetal | PL |  |  | PL.0635052-H34MF |  | PLATE,.063,5052-H34,MILL FINISH |  |  |  | ASTM
SheetMetal | PL |  |  | PL.0635052-H34MF |  | PLATE,.063,5052-H34,MILL FINISH |  |  |  | Trumpf Air punch
SheetMetal | PL |  |  | PL.0635052-H34MF |  | PLATE,.063,5052-H34,MILL FINISH |  |  |  | Trumpf radius punch
SheetMetal | PL |  |  | PL.0635052-H34MF |  | PLATE,.063,5052-H34,MILL FINISH |  |  |  | Accurpress Air punch
SheetMetal | PL |  |  | PL.0635052-H34MF |  | PLATE,.063,5052-H34,MILL FINISH |  |  |  | Accurpress radius punch
SheetMetal | PL |  |  | PL.0805052-H34MF |  | PLATE,.080,5052-H34,MILL FINISH |  |  |  | ASTM
SheetMetal | PL |  |  | PL.0805052-H34MF |  | PLATE,.080,5052-H34,MILL FINISH |  |  |  | Trumpf Air punch
SheetMetal | PL |  |  | PL.0805052-H34MF |  | PLATE,.080,5052-H34,MILL FINISH |  |  |  | Trumpf radius punch
SheetMetal | PL |  |  | PL.0805052-H34MF |  | PLATE,.080,5052-H34,MILL FINISH |  |  |  | Accurpress Air punch
SheetMetal | PL |  |  | PL.0805052-H34MF |  | PLATE,.080,5052-H34,MILL FINISH |  |  |  | Accurpress radius punch
SheetMetal | PL |  |  | PL.0905052-H34MF |  | PLATE,.090,5052-H34,MILL FINISH |  |  |  | ASTM
SheetMetal | PL |  |  | PL.0905052-H34MF |  | PLATE,.090,5052-H34,MILL FINISH |  |  |  | Trumpf Air punch
SheetMetal | PL |  |  | PL.0905052-H34MF |  | PLATE,.090,5052-H34,MILL FINISH |  |  |  | Trumpf radius punch
SheetMetal | PL |  |  | PL.0905052-H34MF |  | PLATE,.090,5052-H34,MILL FINISH |  |  |  | Accurpress Air punch
SheetMetal | PL |  |  | PL.0905052-H34MF |  | PLATE,.090,5052-H34,MILL FINISH |  |  |  | Accurpress radius punch
SheetMetal | PL |  |  | PL.1005052-H34MF |  | PLATE,.100,5052-H34,MILL FINISH |  |  |  | ASTM
SheetMetal | PL |  |  | PL.1005052-H34MF |  | PLATE,.100,5052-H34,MILL FINISH |  |  |  | Trumpf Air punch
SheetMetal | PL |  |  | PL.1005052-H34MF |  | PLATE,.100,5052-H34,MILL FINISH |  |  |  | Trumpf radius punch
SheetMetal | PL |  |  | PL.1005052-H34MF |  | PLATE,.100,5052-H34,MILL FINISH |  |  |  | Accurpress Air punch
SheetMetal | PL |  |  | PL.1005052-H34MF |  | PLATE,.100,5052-H34,MILL FINISH |  |  |  | Accurpress radius punch
SheetMetal | PL |  |  | PL.1255052-H34MF |  | PLATE,.125,5052-H34,MILL FINISH |  |  |  | ASTM
SheetMetal | PL |  |  | PL.1255052-H34MF |  | PLATE,.125,5052-H34,MILL FINISH |  |  |  | Trumpf Air punch
SheetMetal | PL |  |  | PL.1255052-H34MF |  | PLATE,.125,5052-H34,MILL FINISH |  |  |  | Trumpf radius punch
SheetMetal | PL |  |  | PL.1255052-H34MF |  | PLATE,.125,5052-H34,MILL FINISH |  |  |  | Accurpress Air punch
SheetMetal | PL |  |  | PL.1255052-H34MF |  | PLATE,.125,5052-H34,MILL FINISH |  |  |  | Accurpress radius punch
SheetMetal | PL |  |  | PL.1605052-H34MF |  | PLATE,.160,5052-H34,MILL FINISH |  |  |  | ASTM
SheetMetal | PL |  |  | PL.1605052-H34MF |  | PLATE,.160,5052-H34,MILL FINISH |  |  |  | Trumpf Air punch
SheetMetal | PL |  |  | PL.1605052-H34MF |  | PLATE,.160,5052-H34,MILL FINISH |  |  |  | Trumpf radius punch
SheetMetal | PL |  |  | PL.1605052-H34MF |  | PLATE,.160,5052-H34,MILL FINISH |  |  |  | Accurpress Air punch
SheetMetal | PL |  |  | PL.1605052-H34MF |  | PLATE,.160,5052-H34,MILL FINISH |  |  |  | Accurpress radius punch
SheetMetal | PL |  |  | PL.1905052-H34MF |  | PLATE,.190,5052-H34,MILL FINISH |  |  |  | ASTM
SheetMetal | PL |  |  | PL.1905052-H34MF |  | PLATE,.190,5052-H34,MILL FINISH |  |  |  | Trumpf Air punch
SheetMetal | PL |  |  | PL.1905052-H34MF |  | PLATE,.190,5052-H34,MILL FINISH |  |  |  | Trumpf radius punch
SheetMetal | PL |  |  | PL.1905052-H34MF |  | PLATE,.190,5052-H34,MILL FINISH |  |  |  | Accurpress Air punch
SheetMetal | PL |  |  | PL.1905052-H34MF |  | PLATE,.190,5052-H34,MILL FINISH |  |  |  | Accurpress radius punch
SheetMetal | PL |  |  | PL.2505052-H34MF |  | PLATE,.250,5052-H34,MILL FINISH |  |  |  | ASTM
SheetMetal | PL |  |  | PL.2505052-H34MF |  | PLATE,.250,5052-H34,MILL FINISH |  |  |  | Trumpf Air punch
SheetMetal | PL |  |  | PL.2505052-H34MF |  | PLATE,.250,5052-H34,MILL FINISH |  |  |  | Trumpf radius punch
SheetMetal | PL |  |  | PL.2505052-H34MF |  | PLATE,.250,5052-H34,MILL FINISH |  |  |  | Accurpress Air punch
SheetMetal | PL |  |  | PL.2505052-H34MF |  | PLATE,.250,5052-H34,MILL FINISH |  |  |  | Accurpress radius punch
SheetMetal | PL |  |  | PL.3755052-H34MF |  | PLATE,.375,5052-H34,MILL FINISH |  |  |  | ASTM
SheetMetal | PL |  |  | PL.3755052-H34MF |  | PLATE,.375,5052-H34,MILL FINISH |  |  |  | Trumpf Air punch
SheetMetal | PL |  |  | PL.3755052-H34MF |  | PLATE,.375,5052-H34,MILL FINISH |  |  |  | Trumpf radius punch
SheetMetal | PL |  |  | PL.3755052-H34MF |  | PLATE,.375,5052-H34,MILL FINISH |  |  |  | Accurpress Air punch
SheetMetal | PL |  |  | PL.3755052-H34MF |  | PLATE,.375,5052-H34,MILL FINISH |  |  |  | Accurpress radius punch
SheetMetal | PL |  |  | PL.5005052-H34MF |  | PLATE,.500,5052-H34,MILL FINISH |  |  |  | ASTM
SheetMetal | PL |  |  | PL.5005052-H34MF |  | PLATE,.500,5052-H34,MILL FINISH |  |  |  | Trumpf Air punch
SheetMetal | PL |  |  | PL.5005052-H34MF |  | PLATE,.500,5052-H34,MILL FINISH |  |  |  | Trumpf radius punch
SheetMetal | PL |  |  | PL.5005052-H34MF |  | PLATE,.500,5052-H34,MILL FINISH |  |  |  | Accurpress Air punch
SheetMetal | PL |  |  | PL.5005052-H34MF |  | PLATE,.500,5052-H34,MILL FINISH |  |  |  | Accurpress radius punch
SheetMetal | PL |  |  | PL.7505052-H34MF |  | PLATE,.750,5052-H34,MILL FINISH |  |  |  | ASTM
SheetMetal | PL |  |  | PL.7505052-H34MF |  | PLATE,.750,5052-H34,MILL FINISH |  |  |  | Trumpf Air punch
SheetMetal | PL |  |  | PL.7505052-H34MF |  | PLATE,.750,5052-H34,MILL FINISH |  |  |  | Trumpf radius punch
SheetMetal | PL |  |  | PL.7505052-H34MF |  | PLATE,.750,5052-H34,MILL FINISH |  |  |  | Accurpress Air punch
SheetMetal | PL |  |  | PL.7505052-H34MF |  | PLATE,.750,5052-H34,MILL FINISH |  |  |  | Accurpress radius punch
SheetMetal | PL | A6061 |  | PL.2506061-T651MF |  | PLATE,.250,6061-T651,MILL FINISH |  |  |  | ASTM
SheetMetal | PL | A6061 |  | PL.2506061-T651MF |  | PLATE,.250,6061-T651,MILL FINISH |  |  |  | Trumpf Air punch
SheetMetal | PL | A6061 |  | PL.2506061-T651MF |  | PLATE,.250,6061-T651,MILL FINISH |  |  |  | Trumpf radius punch
SheetMetal | PL | A6061 |  | PL.2506061-T651MF |  | PLATE,.250,6061-T651,MILL FINISH |  |  |  | Accurpress Air punch
SheetMetal | PL | A6061 |  | PL.2506061-T651MF |  | PLATE,.250,6061-T651,MILL FINISH |  |  |  | Accurpress radius punch
SheetMetal | PL | A6061 |  | PL.3136061-T651MF |  | PLATE,.375,6061-T651,MILL FINISH |  |  |  | ASTM
SheetMetal | PL | A6061 |  | PL.3136061-T651MF |  | PLATE,.375,6061-T651,MILL FINISH |  |  |  | Trumpf Air punch
SheetMetal | PL | A6061 |  | PL.3136061-T651MF |  | PLATE,.375,6061-T651,MILL FINISH |  |  |  | Trumpf radius punch
SheetMetal | PL | A6061 |  | PL.3136061-T651MF |  | PLATE,.375,6061-T651,MILL FINISH |  |  |  | Accurpress Air punch
SheetMetal | PL | A6061 |  | PL.3136061-T651MF |  | PLATE,.375,6061-T651,MILL FINISH |  |  |  | Accurpress radius punch
SheetMetal | PL | A6061 |  | PL.5006061-T651MF |  | PLATE,.500,6061-T651,MILL FINISH |  |  |  | ASTM
SheetMetal | PL | A6061 |  | PL.5006061-T651MF |  | PLATE,.500,6061-T651,MILL FINISH |  |  |  | Trumpf Air punch
SheetMetal | PL | A6061 |  | PL.5006061-T651MF |  | PLATE,.500,6061-T651,MILL FINISH |  |  |  | Trumpf radius punch
SheetMetal | PL | A6061 |  | PL.5006061-T651MF |  | PLATE,.500,6061-T651,MILL FINISH |  |  |  | Accurpress Air punch
SheetMetal | PL | A6061 |  | PL.5006061-T651MF |  | PLATE,.500,6061-T651,MILL FINISH |  |  |  | Accurpress radius punch
SheetMetal | PL | A6061 |  | PL.6256061-T651MF |  | PLATE,.625,6061-T651,MILL FINISH |  |  |  | ASTM
SheetMetal | PL | A6061 |  | PL.6256061-T651MF |  | PLATE,.625,6061-T651,MILL FINISH |  |  |  | Trumpf Air punch
SheetMetal | PL | A6061 |  | PL.6256061-T651MF |  | PLATE,.625,6061-T651,MILL FINISH |  |  |  | Trumpf radius punch
SheetMetal | PL | A6061 |  | PL.6256061-T651MF |  | PLATE,.625,6061-T651,MILL FINISH |  |  |  | Accurpress Air punch
SheetMetal | PL | A6061 |  | PL.6256061-T651MF |  | PLATE,.625,6061-T651,MILL FINISH |  |  |  | Accurpress radius punch
SheetMetal | PL | A6061 |  | PL.7506061-T651MF |  | PLATE,.750,6061-T651,MILL FINISH |  |  |  | ASTM
SheetMetal | PL | A6061 |  | PL.7506061-T651MF |  | PLATE,.750,6061-T651,MILL FINISH |  |  |  | Trumpf Air punch
SheetMetal | PL | A6061 |  | PL.7506061-T651MF |  | PLATE,.750,6061-T651,MILL FINISH |  |  |  | Trumpf radius punch
SheetMetal | PL | A6061 |  | PL.7506061-T651MF |  | PLATE,.750,6061-T651,MILL FINISH |  |  |  | Accurpress Air punch
SheetMetal | PL | A6061 |  | PL.7506061-T651MF |  | PLATE,.750,6061-T651,MILL FINISH |  |  |  | Accurpress radius punch
SheetMetal | PL | A6061 |  | PL.8756061-T651MF |  | PLATE,.875,6061-T651,MILL FINISH |  |  |  | ASTM
SheetMetal | PL | A6061 |  | PL.8756061-T651MF |  | PLATE,.875,6061-T651,MILL FINISH |  |  |  | Trumpf Air punch
SheetMetal | PL | A6061 |  | PL.8756061-T651MF |  | PLATE,.875,6061-T651,MILL FINISH |  |  |  | Trumpf radius punch
SheetMetal | PL | A6061 |  | PL.8756061-T651MF |  | PLATE,.875,6061-T651,MILL FINISH |  |  |  | Accurpress Air punch
SheetMetal | PL | A6061 |  | PL.8756061-T651MF |  | PLATE,.875,6061-T651,MILL FINISH |  |  |  | Accurpress radius punch
SheetMetal | PL | A6061 |  | PL1.0006061-T651MF |  | PLATE,1.000,6061-T651,MILL FINISH |  |  |  | ASTM
SheetMetal | PL | A6061 |  | PL1.0006061-T651MF |  | PLATE,1.000,6061-T651,MILL FINISH |  |  |  | Trumpf Air punch
SheetMetal | PL | A6061 |  | PL1.0006061-T651MF |  | PLATE,1.000,6061-T651,MILL FINISH |  |  |  | Trumpf radius punch
SheetMetal | PL | A6061 |  | PL1.0006061-T651MF |  | PLATE,1.000,6061-T651,MILL FINISH |  |  |  | Accurpress Air punch
SheetMetal | PL | A6061 |  | PL1.0006061-T651MF |  | PLATE,1.000,6061-T651,MILL FINISH |  |  |  | Accurpress radius punch
SheetMetal | PL | A6061 |  | PL1.2506061-T651MF |  | PLATE,1.250,6061-T651,MILL FINISH |  |  |  | ASTM
SheetMetal | PL | A6061 |  | PL1.2506061-T651MF |  | PLATE,1.250,6061-T651,MILL FINISH |  |  |  | Trumpf Air punch
SheetMetal | PL | A6061 |  | PL1.2506061-T651MF |  | PLATE,1.250,6061-T651,MILL FINISH |  |  |  | Trumpf radius punch
SheetMetal | PL | A6061 |  | PL1.2506061-T651MF |  | PLATE,1.250,6061-T651,MILL FINISH |  |  |  | Accurpress Air punch
SheetMetal | PL | A6061 |  | PL1.2506061-T651MF |  | PLATE,1.250,6061-T651,MILL FINISH |  |  |  | Accurpress radius punch
SheetMetal | PL | A6061 |  | PL1.5006061-T651MF |  | PLATE,1.500,6061-T651,MILL FINISH |  |  |  | ASTM
SheetMetal | PL | A6061 |  | PL1.5006061-T651MF |  | PLATE,1.500,6061-T651,MILL FINISH |  |  |  | Trumpf Air punch
SheetMetal | PL | A6061 |  | PL1.5006061-T651MF |  | PLATE,1.500,6061-T651,MILL FINISH |  |  |  | Trumpf radius punch
SheetMetal | PL | A6061 |  | PL1.5006061-T651MF |  | PLATE,1.500,6061-T651,MILL FINISH |  |  |  | Accurpress Air punch
SheetMetal | PL | A6061 |  | PL1.5006061-T651MF |  | PLATE,1.500,6061-T651,MILL FINISH |  |  |  | Accurpress radius punch
SheetMetal | PL | A6061 |  | PL1.7506061-T651MF |  | PLATE,1.750,6061-T651,MILL FINISH |  |  |  | ASTM
SheetMetal | PL | A6061 |  | PL1.7506061-T651MF |  | PLATE,1.750,6061-T651,MILL FINISH |  |  |  | Trumpf Air punch
SheetMetal | PL | A6061 |  | PL1.7506061-T651MF |  | PLATE,1.750,6061-T651,MILL FINISH |  |  |  | Trumpf radius punch
SheetMetal | PL | A6061 |  | PL1.7506061-T651MF |  | PLATE,1.750,6061-T651,MILL FINISH |  |  |  | Accurpress Air punch
SheetMetal | PL | A6061 |  | PL1.7506061-T651MF |  | PLATE,1.750,6061-T651,MILL FINISH |  |  |  | Accurpress radius punch
SheetMetal | PL | A6061 |  | PL2.0006061-T651MF |  | PLATE,2.000,6061-T651,MILL FINISH |  |  |  | ASTM
SheetMetal | PL | A6061 |  | PL2.0006061-T651MF |  | PLATE,2.000,6061-T651,MILL FINISH |  |  |  | Trumpf Air punch
SheetMetal | PL | A6061 |  | PL2.0006061-T651MF |  | PLATE,2.000,6061-T651,MILL FINISH |  |  |  | Trumpf radius punch
SheetMetal | PL | A6061 |  | PL2.0006061-T651MF |  | PLATE,2.000,6061-T651,MILL FINISH |  |  |  | Accurpress Air punch
SheetMetal | PL | A6061 |  | PL2.0006061-T651MF |  | PLATE,2.000,6061-T651,MILL FINISH |  |  |  | Accurpress radius punch
SheetMetal | PL | A5052 |  | PL.0325052-H32BF |  | PLATE,.032,5052-H32,BRIGHT FINISH |  | SHEET - 0.032 | 0.033 in | ASTM
SheetMetal | PL | A5052 |  | PL.0325052-H32BF |  | PLATE,.032,5052-H32,BRIGHT FINISH |  | SHEET - 0.032 (Trumpf Air punch) | 0.063 in | Trumpf Air punch | Air punch with 10mm bottom die. Max tool 159" | 0.295 | 0.472
SheetMetal | PL | A5052 |  | PL.0325052-H32BF |  | PLATE,.032,5052-H32,BRIGHT FINISH |  | SHEET - 0.032 (Trumpf radius punch) | 0.563 in | Trumpf radius punch | Radius punch 9/16" with a 30mm bottom die. Max tool 77" | 0.886 | 1.525
SheetMetal | PL | A5052 |  | PL.0325052-H32BF |  | PLATE,.032,5052-H32,BRIGHT FINISH |  | SHEET - 0.032 (Accurpress Air punch) | N/A | Accurpress Air punch | N/A | N/A | N/A
SheetMetal | PL | A5052 |  | PL.0325052-H32BF |  | PLATE,.032,5052-H32,BRIGHT FINISH |  | SHEET - 0.032 (Accurpress radius punch) | N/A | Accurpress radius punch | N/A | N/A | N/A
SheetMetal | PL | A5052 |  | PL.0405052-H32BF |  | PLATE,.040,5052-H32,BRIGHT FINISH |  | SHEET - 0.040 | 0.040 in | ASTM
SheetMetal | PL | A5052 |  | PL.0405052-H32BF |  | PLATE,.040,5052-H32,BRIGHT FINISH |  | SHEET - 0.040 (Trumpf Air punch) | 0.063 in | Trumpf Air punch | Air punch with 10mm bottom die. Max tool 159" | 0.295 | 0.472
SheetMetal | PL | A5052 |  | PL.0405052-H32BF |  | PLATE,.040,5052-H32,BRIGHT FINISH |  | SHEET - 0.040 (Trumpf radius punch) | 0.563 in | Trumpf radius punch | Radius punch 9/16" with a 40mm bottom die. Max tool 77" | 1.25 | 1.875
SheetMetal | PL | A5052 |  | PL.0405052-H32BF |  | PLATE,.040,5052-H32,BRIGHT FINISH |  | SHEET - 0.040 (Accurpress Air punch) | N/A | Accurpress Air punch | N/A | N/A | N/A
SheetMetal | PL | A5052 |  | PL.0405052-H32BF |  | PLATE,.040,5052-H32,BRIGHT FINISH |  | SHEET - 0.040 (Accurpress radius punch) | N/A | Accurpress radius punch | N/A | N/A | N/A
SheetMetal | PL | A5052 |  | PL.0505052-H32BF |  | PLATE,.050,5052-H32,BRIGHT FINISH |  | SHEET - 0.050 | 0.050 in | ASTM
SheetMetal | PL | A5052 |  | PL.0505052-H32BF |  | PLATE,.050,5052-H32,BRIGHT FINISH |  | SHEET - 0.050 (Trumpf Air punch) | 0.063 in | Trumpf Air punch | Air punch with 10mm bottom die. Max tool 159" | 0.295 | 0.472
SheetMetal | PL | A5052 |  | PL.0505052-H32BF |  | PLATE,.050,5052-H32,BRIGHT FINISH |  | SHEET - 0.050 (Trumpf radius punch) | 0.563 in | Trumpf radius punch | Radius punch 9/16" with a 40mm bottom die. Max tool 77" | 1.25 | 1.875
SheetMetal | PL | A5052 |  | PL.0505052-H32BF |  | PLATE,.050,5052-H32,BRIGHT FINISH |  | SHEET - 0.050 (Accurpress Air punch) | N/A | Accurpress Air punch | N/A | N/A | N/A
SheetMetal | PL | A5052 |  | PL.0505052-H32BF |  | PLATE,.050,5052-H32,BRIGHT FINISH |  | SHEET - 0.050 (Accurpress radius punch) | N/A | Accurpress radius punch | N/A | N/A | N/A
SheetMetal | PL | A5052 |  | PL.0635052-H32BF |  | PLATE,.063,5052-H32,BRIGHT FINISH |  | SHEET - 0.063 | 0.063 in | ASTM
SheetMetal | PL | A5052 |  | PL.0635052-H32BF |  | PLATE,.063,5052-H32,BRIGHT FINISH |  | SHEET - 0.063 (Trumpf Air punch) | 0.063 in | Trumpf Air punch | Air punch with 10mm bottom die. Max tool 159" | 0.295 | 0.472
SheetMetal | PL | A5052 |  | PL.0635052-H32BF |  | PLATE,.063,5052-H32,BRIGHT FINISH |  | SHEET - 0.063 (Trumpf radius punch) | 0.563 in | Trumpf radius punch | Radius punch 9/16" with a 40mm bottom die. Max tool 77" | 1.25 | 1.875
SheetMetal | PL | A5052 |  | PL.0635052-H32BF |  | PLATE,.063,5052-H32,BRIGHT FINISH |  | SHEET - 0.063 (Accurpress Air punch) | N/A | Accurpress Air punch | N/A | N/A | N/A
SheetMetal | PL | A5052 |  | PL.0635052-H32BF |  | PLATE,.063,5052-H32,BRIGHT FINISH |  | SHEET - 0.063 (Accurpress radius punch) | N/A | Accurpress radius punch | N/A | N/A | N/A
SheetMetal | PL | A5052 |  | PL.0805052-H32BF |  | PLATE,.080,5052-H32,BRIGHT FINISH |  | SHEET - 0.080 | 0.120 in | ASTM
SheetMetal | PL | A5052 |  | PL.0805052-H32BF |  | PLATE,.080,5052-H32,BRIGHT FINISH |  | SHEET - 0.080 (Trumpf Air punch) | 0.189 in | Trumpf Air punch | Air punch with 30mm bottom die. Max tool 120" | 0.886 | 1.125
SheetMetal | PL | A5052 |  | PL.0805052-H32BF |  | PLATE,.080,5052-H32,BRIGHT FINISH |  | SHEET - 0.080 (Trumpf radius punch) | 0.563 in | Trumpf radius punch | Radius punch 9/16" with a 40mm bottom die. Max tool 77" | 1.25 | 1.9
SheetMetal | PL | A5052 |  | PL.0805052-H32BF |  | PLATE,.080,5052-H32,BRIGHT FINISH |  | SHEET - 0.080 (Accurpress Air punch) | N/A | Accurpress Air punch | N/A | N/A | N/A
SheetMetal | PL | A5052 |  | PL.0805052-H32BF |  | PLATE,.080,5052-H32,BRIGHT FINISH |  | SHEET - 0.080 (Accurpress radius punch) | N/A | Accurpress radius punch | N/A | N/A | N/A
SheetMetal | PL | A5052 |  | PL.0905052-H32BF |  | PLATE,.090,5052-H32,BRIGHT FINISH |  | SHEET - 0.090 | 0.135 in | ASTM
SheetMetal | PL | A5052 |  | PL.0905052-H32BF |  | PLATE,.090,5052-H32,BRIGHT FINISH |  | SHEET - 0.090 (Trumpf Air punch) | 0.189 in | Trumpf Air punch | Air punch with 30mm bottom die. Max tool 120" | 0.886 | 1.125
SheetMetal | PL | A5052 |  | PL.0905052-H32BF |  | PLATE,.090,5052-H32,BRIGHT FINISH |  | SHEET - 0.090 (Trumpf radius punch) | 0.563 in | Trumpf radius punch | Radius punch 9/16" with a 40mm bottom die. Max tool 77" | 0.886 | 1.912
SheetMetal | PL | A5052 |  | PL.0905052-H32BF |  | PLATE,.090,5052-H32,BRIGHT FINISH |  | SHEET - 0.090 (Accurpress Air punch) | N/A | Accurpress Air punch | N/A | N/A | N/A
SheetMetal | PL | A5052 |  | PL.0905052-H32BF |  | PLATE,.090,5052-H32,BRIGHT FINISH |  | SHEET - 0.090 (Accurpress radius punch) | N/A | Accurpress radius punch | N/A | N/A | N/A
SheetMetal | PL | A5052 |  | PL.1005052-H32BF |  | PLATE,.100,5052-H32,BRIGHT FINISH |  | SHEET - 0.100 | 0.150 in | ASTM
SheetMetal | PL | A5052 |  | PL.1005052-H32BF |  | PLATE,.100,5052-H32,BRIGHT FINISH |  | SHEET - 0.100 (Trumpf Air punch) | 0.189 in | Trumpf Air punch | Air punch with 30mm bottom die. Max tool 120" | 0.886 | 1.125
SheetMetal | PL | A5052 |  | PL.1005052-H32BF |  | PLATE,.100,5052-H32,BRIGHT FINISH |  | SHEET - 0.100 (Trumpf radius punch) | 0.563 in | Trumpf radius punch | Radius punch 9/16" with a 40mm bottom die. Max tool 77" | 1.25 | 1.93
SheetMetal | PL | A5052 |  | PL.1005052-H32BF |  | PLATE,.100,5052-H32,BRIGHT FINISH |  | SHEET - 0.100 (Accurpress Air punch) | N/A | Accurpress Air punch | N/A | N/A | N/A
SheetMetal | PL | A5052 |  | PL.1005052-H32BF |  | PLATE,.100,5052-H32,BRIGHT FINISH |  | SHEET - 0.100 (Accurpress radius punch) | N/A | Accurpress radius punch | N/A | N/A | N/A
SheetMetal | PL | A5052 |  | PL.1255052-H32BF |  | PLATE,.125,5052-H32,BRIGHT FINISH |  | SHEET - 0.125 | 0.188 in | ASTM
SheetMetal | PL | A5052 |  | PL.1255052-H32BF |  | PLATE,.125,5052-H32,BRIGHT FINISH |  | SHEET - 0.125 (Trumpf Air punch) | 0.189 in | Trumpf Air punch | Air punch with 30mm bottom die. Max tool 120" | 0.886 | 1.125
SheetMetal | PL | A5052 |  | PL.1255052-H32BF |  | PLATE,.125,5052-H32,BRIGHT FINISH |  | SHEET - 0.125 (Trumpf radius punch) | 0.563 in | Trumpf radius punch | Radius punch 9/16" with a 40mm bottom die. Max tool 77" | 1.25 | 1.95
SheetMetal | PL | A5052 |  | PL.1255052-H32BF |  | PLATE,.125,5052-H32,BRIGHT FINISH |  | SHEET - 0.125 (Accurpress Air punch) | N/A | Accurpress Air punch | N/A | N/A | N/A
SheetMetal | PL | A5052 |  | PL.1255052-H32BF |  | PLATE,.125,5052-H32,BRIGHT FINISH |  | SHEET - 0.125 (Accurpress radius punch) | N/A | Accurpress radius punch | N/A | N/A | N/A
SheetMetal | PL | A5052 |  | PL.1605052-H32BF |  | PLATE,.160,5052-H32,BRIGHT FINISH |  | SHEET - 0.160 | 0.240 in | ASTM
SheetMetal | PL | A5052 |  | PL.1605052-H32BF |  | PLATE,.160,5052-H32,BRIGHT FINISH |  | SHEET - 0.160 (Trumpf Air punch) | 0.252 in | Trumpf Air punch | Air punch with 40mm bottom die. Max tool 80.50" | 1.25 | 1.5
SheetMetal | PL | A5052 |  | PL.1605052-H32BF |  | PLATE,.160,5052-H32,BRIGHT FINISH |  | SHEET - 0.160 (Trumpf radius punch) | 0.375 in | Trumpf radius punch | Radius punch 3/8" with a 40mm bottom die. Max tool 10" | 1.25 | 1.8
SheetMetal | PL | A5052 |  | PL.1605052-H32BF |  | PLATE,.160,5052-H32,BRIGHT FINISH |  | SHEET - 0.160 (Accurpress Air punch) | 0.250 in | Accurpress Air punch | Air punch with 1.5" bottom die. Max tool 144" | 1.125 | 3.25
SheetMetal | PL | A5052 |  | PL.1605052-H32BF |  | PLATE,.160,5052-H32,BRIGHT FINISH |  | SHEET - 0.160 (Accurpress radius punch) | 0.500 in | Accurpress radius punch | Radius punch 1/2" with 1.5" bottom die. Max tool 120" | 1.125 | 3.91
SheetMetal | PL | A5052 |  | PL.1905052-H32BF |  | PLATE,.190,5052-H32,BRIGHT FINISH |  | SHEET - 0.190 | 0.285 in | ASTM
SheetMetal | PL | A5052 |  | PL.1905052-H32BF |  | PLATE,.190,5052-H32,BRIGHT FINISH |  | SHEET - 0.190 (Trumpf Air punch) | 0.315 in | Trumpf Air punch | Air punch with 50mm bottom die. Max tool 159" | 1.476 | 1.875
SheetMetal | PL | A5052 |  | PL.1905052-H32BF |  | PLATE,.190,5052-H32,BRIGHT FINISH |  | SHEET - 0.190 (Trumpf radius punch) | 0.375 in | Trumpf radius punch | Radius punch 3/8" with a 40mm bottom die Max tool 10" | 1.25 | 1.85
SheetMetal | PL | A5052 |  | PL.1905052-H32BF |  | PLATE,.190,5052-H32,BRIGHT FINISH |  | SHEET - 0.190 (Accurpress Air punch) | 0.313 in | Accurpress Air punch | Air punch with 2" bottom die. Max tool 144" | 1.375 | 3.35
SheetMetal | PL | A5052 |  | PL.1905052-H32BF |  | PLATE,.190,5052-H32,BRIGHT FINISH |  | SHEET - 0.190 (Accurpress radius punch) | 0.313 in | Accurpress radius punch | Radius punch 5/16" with 1.5" bottom die. Max tool 22" | 1.125 | 3.75
SheetMetal | PL | A5052 |  | PL.2505052-H32BF |  | PLATE,.250,5052-H32,BRIGHT FINISH |  | SHEET - 0.250 | 0.375 in | ASTM
SheetMetal | PL | A5052 |  | PL.2505052-H32BF |  | PLATE,.250,5052-H32,BRIGHT FINISH |  | SHEET - 0.250 (Trumpf Air punch) | 0.551 in | Trumpf Air punch | Air punch with 90mm bottom die. Max tool 80.50" | 2.657 | 3.375
SheetMetal | PL | A5052 |  | PL.2505052-H32BF |  | PLATE,.250,5052-H32,BRIGHT FINISH |  | SHEET - 0.250 (Trumpf radius punch) | 0.375 in | Trumpf radius punch | Radius punch 3/8" with a 40mm bottom die Max tool 10" | 1.25 | 1.89
SheetMetal | PL | A5052 |  | PL.2505052-H32BF |  | PLATE,.250,5052-H32,BRIGHT FINISH |  | SHEET - 0.250 (Accurpress Air punch) | 0.515 in | Accurpress Air punch | Air punch with 3" bottom die. Max tool 144" | 2.188 | 3.565
SheetMetal | PL | A5052 |  | PL.2505052-H32BF |  | PLATE,.250,5052-H32,BRIGHT FINISH |  | SHEET - 0.250 (Accurpress radius punch) | 0.375 in | Accurpress radius punch | Radius punch 3/8" with 1.5" bottom die. Max tool 84" | 1.125 | 3.875
SheetMetal | PL | A5052 |  | PL.3755052-H32BF |  | PLATE,.375,5052-H32,BRIGHT FINISH |  | SHEET - 0.375 | 0.563 in | ASTM
SheetMetal | PL | A5052 |  | PL.3755052-H32BF |  | PLATE,.375,5052-H32,BRIGHT FINISH |  | SHEET - 0.375 (Trumpf Air punch) | N/A | Trumpf Air punch | N/A | N/A | N/A
SheetMetal | PL | A5052 |  | PL.3755052-H32BF |  | PLATE,.375,5052-H32,BRIGHT FINISH |  | SHEET - 0.375 (Trumpf radius punch) | 0.750 in | Trumpf radius punch | Radius punch 3/4" with a 90mm bottom die Max tool 44" | 2.657 | 3.51
SheetMetal | PL | A5052 |  | PL.3755052-H32BF |  | PLATE,.375,5052-H32,BRIGHT FINISH |  | SHEET - 0.375 (Accurpress Air punch) | 0.750 in | Accurpress Air punch | Air punch with 5" bottom die. Max tool 144" | 3.5 | 4.063
SheetMetal | PL | A5052 |  | PL.3755052-H32BF |  | PLATE,.375,5052-H32,BRIGHT FINISH |  | SHEET - 0.375 (Accurpress radius punch) | 0.625 in | Accurpress radius punch | Radius punch 5/8" with 2" bottom die. Max tool 6" | 1.375 | 4.35
SheetMetal | PL | A5052 |  | PL.5005052-H32BF |  | PLATE,.500,5052-H32,BRIGHT FINISH |  | SHEET - 0.500 | 1.000 in | ASTM
SheetMetal | PL | A5052 |  | PL.5005052-H32BF |  | PLATE,.500,5052-H32,BRIGHT FINISH |  | SHEET - 0.500 (Trumpf Air punch) | N/A | Trumpf Air punch | N/A | N/A | N/A
SheetMetal | PL | A5052 |  | PL.5005052-H32BF |  | PLATE,.500,5052-H32,BRIGHT FINISH |  | SHEET - 0.500 (Trumpf radius punch) | 1.000 in | Trumpf radius punch | Radius punch 1" with a 90mm bottom die Max tool 65" | 2.657 | 3.88
SheetMetal | PL | A5052 |  | PL.5005052-H32BF |  | PLATE,.500,5052-H32,BRIGHT FINISH |  | SHEET - 0.500 (Accurpress Air punch) | N/A | Accurpress Air punch | N/A | N/A | N/A
SheetMetal | PL | A5052 |  | PL.5005052-H32BF |  | PLATE,.500,5052-H32,BRIGHT FINISH |  | SHEET - 0.500 (Accurpress radius punch) | 1.000 in | Accurpress radius punch | Radius punch 1" with 5" bottom die. Max tool 64" | 3.5 | 5.563
SheetMetal | PL | A5052 |  | PL.7505052-H32BF |  | PLATE,.750,5052-H32,BRIGHT FINISH |  |  |  | ASTM
SheetMetal | PL | A5052 |  | PL.7505052-H32BF |  | PLATE,.750,5052-H32,BRIGHT FINISH |  |  |  | Trumpf Air punch
SheetMetal | PL | A5052 |  | PL.7505052-H32BF |  | PLATE,.750,5052-H32,BRIGHT FINISH |  |  |  | Trumpf radius punch
SheetMetal | PL | A5052 |  | PL.7505052-H32BF |  | PLATE,.750,5052-H32,BRIGHT FINISH |  |  |  | Accurpress Air punch
SheetMetal | PL | A5052 |  | PL.7505052-H32BF |  | PLATE,.750,5052-H32,BRIGHT FINISH |  |  |  | Accurpress radius punch
SheetMetal | PL |  |  | PL.0325052-0BF |  | PLATE,.032,5052-0,BRIGHT FINISH |  |  |  | ASTM
SheetMetal | PL |  |  | PL.0325052-0BF |  | PLATE,.032,5052-0,BRIGHT FINISH |  |  |  | Trumpf Air punch
SheetMetal | PL |  |  | PL.0325052-0BF |  | PLATE,.032,5052-0,BRIGHT FINISH |  |  |  | Trumpf radius punch
SheetMetal | PL |  |  | PL.0325052-0BF |  | PLATE,.032,5052-0,BRIGHT FINISH |  |  |  | Accurpress Air punch
SheetMetal | PL |  |  | PL.0325052-0BF |  | PLATE,.032,5052-0,BRIGHT FINISH |  |  |  | Accurpress radius punch
SheetMetal | PL |  |  | PL.0405052-0BF |  | PLATE,.040,5052-0,BRIGHT FINISH |  |  |  | ASTM
SheetMetal | PL |  |  | PL.0405052-0BF |  | PLATE,.040,5052-0,BRIGHT FINISH |  |  |  | Trumpf Air punch
SheetMetal | PL |  |  | PL.0405052-0BF |  | PLATE,.040,5052-0,BRIGHT FINISH |  |  |  | Trumpf radius punch
SheetMetal | PL |  |  | PL.0405052-0BF |  | PLATE,.040,5052-0,BRIGHT FINISH |  |  |  | Accurpress Air punch
SheetMetal | PL |  |  | PL.0405052-0BF |  | PLATE,.040,5052-0,BRIGHT FINISH |  |  |  | Accurpress radius punch
SheetMetal | PL |  |  | PL.0505052-0BF |  | PLATE,.050,5052-0,BRIGHT FINISH |  |  |  | ASTM
SheetMetal | PL |  |  | PL.0505052-0BF |  | PLATE,.050,5052-0,BRIGHT FINISH |  |  |  | Trumpf Air punch
SheetMetal | PL |  |  | PL.0505052-0BF |  | PLATE,.050,5052-0,BRIGHT FINISH |  |  |  | Trumpf radius punch
SheetMetal | PL |  |  | PL.0505052-0BF |  | PLATE,.050,5052-0,BRIGHT FINISH |  |  |  | Accurpress Air punch
SheetMetal | PL |  |  | PL.0505052-0BF |  | PLATE,.050,5052-0,BRIGHT FINISH |  |  |  | Accurpress radius punch
SheetMetal | PL |  |  | PL.0635052-0BF |  | PLATE,.063,5052-0,BRIGHT FINISH |  |  |  | ASTM
SheetMetal | PL |  |  | PL.0635052-0BF |  | PLATE,.063,5052-0,BRIGHT FINISH |  |  |  | Trumpf Air punch
SheetMetal | PL |  |  | PL.0635052-0BF |  | PLATE,.063,5052-0,BRIGHT FINISH |  |  |  | Trumpf radius punch
SheetMetal | PL |  |  | PL.0635052-0BF |  | PLATE,.063,5052-0,BRIGHT FINISH |  |  |  | Accurpress Air punch
SheetMetal | PL |  |  | PL.0635052-0BF |  | PLATE,.063,5052-0,BRIGHT FINISH |  |  |  | Accurpress radius punch
SheetMetal | PL |  |  | PL.0805052-0BF |  | PLATE,.080,5052-0,BRIGHT FINISH |  |  |  | ASTM
SheetMetal | PL |  |  | PL.0805052-0BF |  | PLATE,.080,5052-0,BRIGHT FINISH |  |  |  | Trumpf Air punch
SheetMetal | PL |  |  | PL.0805052-0BF |  | PLATE,.080,5052-0,BRIGHT FINISH |  |  |  | Trumpf radius punch
SheetMetal | PL |  |  | PL.0805052-0BF |  | PLATE,.080,5052-0,BRIGHT FINISH |  |  |  | Accurpress Air punch
SheetMetal | PL |  |  | PL.0805052-0BF |  | PLATE,.080,5052-0,BRIGHT FINISH |  |  |  | Accurpress radius punch
SheetMetal | PL |  |  | PL.0905052-0BF |  | PLATE,.090,5052-0,BRIGHT FINISH |  |  |  | ASTM
SheetMetal | PL |  |  | PL.0905052-0BF |  | PLATE,.090,5052-0,BRIGHT FINISH |  |  |  | Trumpf Air punch
SheetMetal | PL |  |  | PL.0905052-0BF |  | PLATE,.090,5052-0,BRIGHT FINISH |  |  |  | Trumpf radius punch
SheetMetal | PL |  |  | PL.0905052-0BF |  | PLATE,.090,5052-0,BRIGHT FINISH |  |  |  | Accurpress Air punch
SheetMetal | PL |  |  | PL.0905052-0BF |  | PLATE,.090,5052-0,BRIGHT FINISH |  |  |  | Accurpress radius punch
SheetMetal | PL |  |  | PL.1005052-0BF |  | PLATE,.100,5052-0,BRIGHT FINISH |  |  |  | ASTM
SheetMetal | PL |  |  | PL.1005052-0BF |  | PLATE,.100,5052-0,BRIGHT FINISH |  |  |  | Trumpf Air punch
SheetMetal | PL |  |  | PL.1005052-0BF |  | PLATE,.100,5052-0,BRIGHT FINISH |  |  |  | Trumpf radius punch
SheetMetal | PL |  |  | PL.1005052-0BF |  | PLATE,.100,5052-0,BRIGHT FINISH |  |  |  | Accurpress Air punch
SheetMetal | PL |  |  | PL.1005052-0BF |  | PLATE,.100,5052-0,BRIGHT FINISH |  |  |  | Accurpress radius punch
SheetMetal | PL |  |  | PL.1255052-0BF |  | PLATE,.125,5052-0,BRIGHT FINISH |  |  |  | ASTM
SheetMetal | PL |  |  | PL.1255052-0BF |  | PLATE,.125,5052-0,BRIGHT FINISH |  |  |  | Trumpf Air punch
SheetMetal | PL |  |  | PL.1255052-0BF |  | PLATE,.125,5052-0,BRIGHT FINISH |  |  |  | Trumpf radius punch
SheetMetal | PL |  |  | PL.1255052-0BF |  | PLATE,.125,5052-0,BRIGHT FINISH |  |  |  | Accurpress Air punch
SheetMetal | PL |  |  | PL.1255052-0BF |  | PLATE,.125,5052-0,BRIGHT FINISH |  |  |  | Accurpress radius punch
SheetMetal | PL |  |  | PL.1605052-0BF |  | PLATE,.160,5052-0,BRIGHT FINISH |  |  |  | ASTM
SheetMetal | PL |  |  | PL.1605052-0BF |  | PLATE,.160,5052-0,BRIGHT FINISH |  |  |  | Trumpf Air punch
SheetMetal | PL |  |  | PL.1605052-0BF |  | PLATE,.160,5052-0,BRIGHT FINISH |  |  |  | Trumpf radius punch
SheetMetal | PL |  |  | PL.1605052-0BF |  | PLATE,.160,5052-0,BRIGHT FINISH |  |  |  | Accurpress Air punch
SheetMetal | PL |  |  | PL.1605052-0BF |  | PLATE,.160,5052-0,BRIGHT FINISH |  |  |  | Accurpress radius punch
SheetMetal | PL |  |  | PL.1905052-0BF |  | PLATE,.190,5052-0,BRIGHT FINISH |  |  |  | ASTM
SheetMetal | PL |  |  | PL.1905052-0BF |  | PLATE,.190,5052-0,BRIGHT FINISH |  |  |  | Trumpf Air punch
SheetMetal | PL |  |  | PL.1905052-0BF |  | PLATE,.190,5052-0,BRIGHT FINISH |  |  |  | Trumpf radius punch
SheetMetal | PL |  |  | PL.1905052-0BF |  | PLATE,.190,5052-0,BRIGHT FINISH |  |  |  | Accurpress Air punch
SheetMetal | PL |  |  | PL.1905052-0BF |  | PLATE,.190,5052-0,BRIGHT FINISH |  |  |  | Accurpress radius punch
SheetMetal | PL |  |  | PL.2505052-0BF |  | PLATE,.250,5052-0,BRIGHT FINISH |  |  |  | ASTM
SheetMetal | PL |  |  | PL.2505052-0BF |  | PLATE,.250,5052-0,BRIGHT FINISH |  |  |  | Trumpf Air punch
SheetMetal | PL |  |  | PL.2505052-0BF |  | PLATE,.250,5052-0,BRIGHT FINISH |  |  |  | Trumpf radius punch
SheetMetal | PL |  |  | PL.2505052-0BF |  | PLATE,.250,5052-0,BRIGHT FINISH |  |  |  | Accurpress Air punch
SheetMetal | PL |  |  | PL.2505052-0BF |  | PLATE,.250,5052-0,BRIGHT FINISH |  |  |  | Accurpress radius punch
SheetMetal | PL |  |  | PL.3755052-0BF |  | PLATE,.375,5052-0,BRIGHT FINISH |  |  |  | ASTM
SheetMetal | PL |  |  | PL.3755052-0BF |  | PLATE,.375,5052-0,BRIGHT FINISH |  |  |  | Trumpf Air punch
SheetMetal | PL |  |  | PL.3755052-0BF |  | PLATE,.375,5052-0,BRIGHT FINISH |  |  |  | Trumpf radius punch
SheetMetal | PL |  |  | PL.3755052-0BF |  | PLATE,.375,5052-0,BRIGHT FINISH |  |  |  | Accurpress Air punch
SheetMetal | PL |  |  | PL.3755052-0BF |  | PLATE,.375,5052-0,BRIGHT FINISH |  |  |  | Accurpress radius punch
SheetMetal | PL |  |  | PL.5005052-0BF |  | PLATE,.500,5052-0,BRIGHT FINISH |  |  |  | ASTM
SheetMetal | PL |  |  | PL.5005052-0BF |  | PLATE,.500,5052-0,BRIGHT FINISH |  |  |  | Trumpf Air punch
SheetMetal | PL |  |  | PL.5005052-0BF |  | PLATE,.500,5052-0,BRIGHT FINISH |  |  |  | Trumpf radius punch
SheetMetal | PL |  |  | PL.5005052-0BF |  | PLATE,.500,5052-0,BRIGHT FINISH |  |  |  | Accurpress Air punch
SheetMetal | PL |  |  | PL.5005052-0BF |  | PLATE,.500,5052-0,BRIGHT FINISH |  |  |  | Accurpress radius punch
SheetMetal | PL |  |  | PL.7505052-0BF |  | PLATE,.750,5052-0,BRIGHT FINISH |  |  |  | ASTM
SheetMetal | PL |  |  | PL.7505052-0BF |  | PLATE,.750,5052-0,BRIGHT FINISH |  |  |  | Trumpf Air punch
SheetMetal | PL |  |  | PL.7505052-0BF |  | PLATE,.750,5052-0,BRIGHT FINISH |  |  |  | Trumpf radius punch
SheetMetal | PL |  |  | PL.7505052-0BF |  | PLATE,.750,5052-0,BRIGHT FINISH |  |  |  | Accurpress Air punch
SheetMetal | PL |  |  | PL.7505052-0BF |  | PLATE,.750,5052-0,BRIGHT FINISH |  |  |  | Accurpress radius punch
SheetMetal | PL |  |  | PL.0325052-H34BF |  | PLATE,.032,5052-H34,BRIGHT FINISH |  |  |  | ASTM
SheetMetal | PL |  |  | PL.0325052-H34BF |  | PLATE,.032,5052-H34,BRIGHT FINISH |  |  |  | Trumpf Air punch
SheetMetal | PL |  |  | PL.0325052-H34BF |  | PLATE,.032,5052-H34,BRIGHT FINISH |  |  |  | Trumpf radius punch
SheetMetal | PL |  |  | PL.0325052-H34BF |  | PLATE,.032,5052-H34,BRIGHT FINISH |  |  |  | Accurpress Air punch
SheetMetal | PL |  |  | PL.0325052-H34BF |  | PLATE,.032,5052-H34,BRIGHT FINISH |  |  |  | Accurpress radius punch
SheetMetal | PL |  |  | PL.0405052-H34BF |  | PLATE,.040,5052-H34,BRIGHT FINISH |  |  |  | ASTM
SheetMetal | PL |  |  | PL.0405052-H34BF |  | PLATE,.040,5052-H34,BRIGHT FINISH |  |  |  | Trumpf Air punch
SheetMetal | PL |  |  | PL.0405052-H34BF |  | PLATE,.040,5052-H34,BRIGHT FINISH |  |  |  | Trumpf radius punch
SheetMetal | PL |  |  | PL.0405052-H34BF |  | PLATE,.040,5052-H34,BRIGHT FINISH |  |  |  | Accurpress Air punch
SheetMetal | PL |  |  | PL.0405052-H34BF |  | PLATE,.040,5052-H34,BRIGHT FINISH |  |  |  | Accurpress radius punch
SheetMetal | PL |  |  | PL.0505052-H34BF |  | PLATE,.050,5052-H34,BRIGHT FINISH |  |  |  | ASTM
SheetMetal | PL |  |  | PL.0505052-H34BF |  | PLATE,.050,5052-H34,BRIGHT FINISH |  |  |  | Trumpf Air punch
SheetMetal | PL |  |  | PL.0505052-H34BF |  | PLATE,.050,5052-H34,BRIGHT FINISH |  |  |  | Trumpf radius punch
SheetMetal | PL |  |  | PL.0505052-H34BF |  | PLATE,.050,5052-H34,BRIGHT FINISH |  |  |  | Accurpress Air punch
SheetMetal | PL |  |  | PL.0505052-H34BF |  | PLATE,.050,5052-H34,BRIGHT FINISH |  |  |  | Accurpress radius punch
SheetMetal | PL |  |  | PL.0635052-H34BF |  | PLATE,.063,5052-H34,BRIGHT FINISH |  |  |  | ASTM
SheetMetal | PL |  |  | PL.0635052-H34BF |  | PLATE,.063,5052-H34,BRIGHT FINISH |  |  |  | Trumpf Air punch
SheetMetal | PL |  |  | PL.0635052-H34BF |  | PLATE,.063,5052-H34,BRIGHT FINISH |  |  |  | Trumpf radius punch
SheetMetal | PL |  |  | PL.0635052-H34BF |  | PLATE,.063,5052-H34,BRIGHT FINISH |  |  |  | Accurpress Air punch
SheetMetal | PL |  |  | PL.0635052-H34BF |  | PLATE,.063,5052-H34,BRIGHT FINISH |  |  |  | Accurpress radius punch
SheetMetal | PL |  |  | PL.0805052-H34BF |  | PLATE,.080,5052-H34,BRIGHT FINISH |  |  |  | ASTM
SheetMetal | PL |  |  | PL.0805052-H34BF |  | PLATE,.080,5052-H34,BRIGHT FINISH |  |  |  | Trumpf Air punch
SheetMetal | PL |  |  | PL.0805052-H34BF |  | PLATE,.080,5052-H34,BRIGHT FINISH |  |  |  | Trumpf radius punch
SheetMetal | PL |  |  | PL.0805052-H34BF |  | PLATE,.080,5052-H34,BRIGHT FINISH |  |  |  | Accurpress Air punch
SheetMetal | PL |  |  | PL.0805052-H34BF |  | PLATE,.080,5052-H34,BRIGHT FINISH |  |  |  | Accurpress radius punch
SheetMetal | PL |  |  | PL.0905052-H34BF |  | PLATE,.090,5052-H34,BRIGHT FINISH |  |  |  | ASTM
SheetMetal | PL |  |  | PL.0905052-H34BF |  | PLATE,.090,5052-H34,BRIGHT FINISH |  |  |  | Trumpf Air punch
SheetMetal | PL |  |  | PL.0905052-H34BF |  | PLATE,.090,5052-H34,BRIGHT FINISH |  |  |  | Trumpf radius punch
SheetMetal | PL |  |  | PL.0905052-H34BF |  | PLATE,.090,5052-H34,BRIGHT FINISH |  |  |  | Accurpress Air punch
SheetMetal | PL |  |  | PL.0905052-H34BF |  | PLATE,.090,5052-H34,BRIGHT FINISH |  |  |  | Accurpress radius punch
SheetMetal | PL |  |  | PL.1005052-H34BF |  | PLATE,.100,5052-H34,BRIGHT FINISH |  |  |  | ASTM
SheetMetal | PL |  |  | PL.1005052-H34BF |  | PLATE,.100,5052-H34,BRIGHT FINISH |  |  |  | Trumpf Air punch
SheetMetal | PL |  |  | PL.1005052-H34BF |  | PLATE,.100,5052-H34,BRIGHT FINISH |  |  |  | Trumpf radius punch
SheetMetal | PL |  |  | PL.1005052-H34BF |  | PLATE,.100,5052-H34,BRIGHT FINISH |  |  |  | Accurpress Air punch
SheetMetal | PL |  |  | PL.1005052-H34BF |  | PLATE,.100,5052-H34,BRIGHT FINISH |  |  |  | Accurpress radius punch
SheetMetal | PL |  |  | PL.1255052-H34BF |  | PLATE,.125,5052-H34,BRIGHT FINISH |  |  |  | ASTM
SheetMetal | PL |  |  | PL.1255052-H34BF |  | PLATE,.125,5052-H34,BRIGHT FINISH |  |  |  | Trumpf Air punch
SheetMetal | PL |  |  | PL.1255052-H34BF |  | PLATE,.125,5052-H34,BRIGHT FINISH |  |  |  | Trumpf radius punch
SheetMetal | PL |  |  | PL.1255052-H34BF |  | PLATE,.125,5052-H34,BRIGHT FINISH |  |  |  | Accurpress Air punch
SheetMetal | PL |  |  | PL.1255052-H34BF |  | PLATE,.125,5052-H34,BRIGHT FINISH |  |  |  | Accurpress radius punch
SheetMetal | PL |  |  | PL.1605052-H34BF |  | PLATE,.160,5052-H34,BRIGHT FINISH |  |  |  | ASTM
SheetMetal | PL |  |  | PL.1605052-H34BF |  | PLATE,.160,5052-H34,BRIGHT FINISH |  |  |  | Trumpf Air punch
SheetMetal | PL |  |  | PL.1605052-H34BF |  | PLATE,.160,5052-H34,BRIGHT FINISH |  |  |  | Trumpf radius punch
SheetMetal | PL |  |  | PL.1605052-H34BF |  | PLATE,.160,5052-H34,BRIGHT FINISH |  |  |  | Accurpress Air punch
SheetMetal | PL |  |  | PL.1605052-H34BF |  | PLATE,.160,5052-H34,BRIGHT FINISH |  |  |  | Accurpress radius punch
SheetMetal | PL |  |  | PL.1905052-H34BF |  | PLATE,.190,5052-H34,BRIGHT FINISH |  |  |  | ASTM
SheetMetal | PL |  |  | PL.1905052-H34BF |  | PLATE,.190,5052-H34,BRIGHT FINISH |  |  |  | Trumpf Air punch
SheetMetal | PL |  |  | PL.1905052-H34BF |  | PLATE,.190,5052-H34,BRIGHT FINISH |  |  |  | Trumpf radius punch
SheetMetal | PL |  |  | PL.1905052-H34BF |  | PLATE,.190,5052-H34,BRIGHT FINISH |  |  |  | Accurpress Air punch
SheetMetal | PL |  |  | PL.1905052-H34BF |  | PLATE,.190,5052-H34,BRIGHT FINISH |  |  |  | Accurpress radius punch
SheetMetal | PL |  |  | PL.2505052-H34BF |  | PLATE,.250,5052-H34,BRIGHT FINISH |  |  |  | ASTM
SheetMetal | PL |  |  | PL.2505052-H34BF |  | PLATE,.250,5052-H34,BRIGHT FINISH |  |  |  | Trumpf Air punch
SheetMetal | PL |  |  | PL.2505052-H34BF |  | PLATE,.250,5052-H34,BRIGHT FINISH |  |  |  | Trumpf radius punch
SheetMetal | PL |  |  | PL.2505052-H34BF |  | PLATE,.250,5052-H34,BRIGHT FINISH |  |  |  | Accurpress Air punch
SheetMetal | PL |  |  | PL.2505052-H34BF |  | PLATE,.250,5052-H34,BRIGHT FINISH |  |  |  | Accurpress radius punch
SheetMetal | PL |  |  | PL.3755052-H34BF |  | PLATE,.375,5052-H34,BRIGHT FINISH |  |  |  | ASTM
SheetMetal | PL |  |  | PL.3755052-H34BF |  | PLATE,.375,5052-H34,BRIGHT FINISH |  |  |  | Trumpf Air punch
SheetMetal | PL |  |  | PL.3755052-H34BF |  | PLATE,.375,5052-H34,BRIGHT FINISH |  |  |  | Trumpf radius punch
SheetMetal | PL |  |  | PL.3755052-H34BF |  | PLATE,.375,5052-H34,BRIGHT FINISH |  |  |  | Accurpress Air punch
SheetMetal | PL |  |  | PL.3755052-H34BF |  | PLATE,.375,5052-H34,BRIGHT FINISH |  |  |  | Accurpress radius punch
SheetMetal | PL |  |  | PL.5005052-H34BF |  | PLATE,.500,5052-H34,BRIGHT FINISH |  |  |  | ASTM
SheetMetal | PL |  |  | PL.5005052-H34BF |  | PLATE,.500,5052-H34,BRIGHT FINISH |  |  |  | Trumpf Air punch
SheetMetal | PL |  |  | PL.5005052-H34BF |  | PLATE,.500,5052-H34,BRIGHT FINISH |  |  |  | Trumpf radius punch
SheetMetal | PL |  |  | PL.5005052-H34BF |  | PLATE,.500,5052-H34,BRIGHT FINISH |  |  |  | Accurpress Air punch
SheetMetal | PL |  |  | PL.5005052-H34BF |  | PLATE,.500,5052-H34,BRIGHT FINISH |  |  |  | Accurpress radius punch
SheetMetal | PL |  |  | PL.7505052-H34BF |  | PLATE,.750,5052-H34,BRIGHT FINISH |  |  |  | ASTM
SheetMetal | PL |  |  | PL.7505052-H34BF |  | PLATE,.750,5052-H34,BRIGHT FINISH |  |  |  | Trumpf Air punch
SheetMetal | PL |  |  | PL.7505052-H34BF |  | PLATE,.750,5052-H34,BRIGHT FINISH |  |  |  | Trumpf radius punch
SheetMetal | PL |  |  | PL.7505052-H34BF |  | PLATE,.750,5052-H34,BRIGHT FINISH |  |  |  | Accurpress Air punch
SheetMetal | PL |  |  | PL.7505052-H34BF |  | PLATE,.750,5052-H34,BRIGHT FINISH |  |  |  | Accurpress radius punch
SheetMetal | PL | A6061 |  | PL.0326061-T6BF |  | PLATE,.032,6061-T6,BRIGHT FINISH |  | SHEET - 0.032 | 0.049 in | ASTM
SheetMetal | PL | A6061 |  | PL.0326061-T6BF |  | PLATE,.032,6061-T6,BRIGHT FINISH |  | SHEET - 0.032 (Trumpf Air punch) | 0.063 in | Trumpf Air punch | Air punch with 10mm bottom die. Max tool 159" | 0.295 | 0.472
SheetMetal | PL | A6061 |  | PL.0326061-T6BF |  | PLATE,.032,6061-T6,BRIGHT FINISH |  | SHEET - 0.032 (Trumpf radius punch) | 0.563 in | Trumpf radius punch | Radius punch 9/16" with a 30mm bottom die. Max tool 77" | 0.886 | 1.5
SheetMetal | PL | A6061 |  | PL.0326061-T6BF |  | PLATE,.032,6061-T6,BRIGHT FINISH |  | SHEET - 0.032 (Accurpress Air punch) | N/A | Accurpress Air punch | N/A | N/A | N/A
SheetMetal | PL | A6061 |  | PL.0326061-T6BF |  | PLATE,.032,6061-T6,BRIGHT FINISH |  | SHEET - 0.032 (Accurpress radius punch) | N/A | Accurpress radius punch | N/A | N/A | N/A
SheetMetal | PL | A6061 |  | PL.0406061-T6BF |  | PLATE,.040,6061-T6,BRIGHT FINISH |  | SHEET - 0.040 | 0.06 in | ASTM
SheetMetal | PL | A6061 |  | PL.0406061-T6BF |  | PLATE,.040,6061-T6,BRIGHT FINISH |  | SHEET - 0.040 (Trumpf Air punch) | 0.063 in | Trumpf Air punch | Air punch with 10mm bottom die. Max tool 159" | 0.295 | 0.472
SheetMetal | PL | A6061 |  | PL.0406061-T6BF |  | PLATE,.040,6061-T6,BRIGHT FINISH |  | SHEET - 0.040 (Trumpf radius punch) | 0.563 in | Trumpf radius punch | Radius punch 9/16" with a 40mm bottom die. Max tool 77" | 1.25 | 1.875
SheetMetal | PL | A6061 |  | PL.0406061-T6BF |  | PLATE,.040,6061-T6,BRIGHT FINISH |  | SHEET - 0.040 (Accurpress Air punch) | N/A | Accurpress Air punch | N/A | N/A | N/A
SheetMetal | PL | A6061 |  | PL.0406061-T6BF |  | PLATE,.040,6061-T6,BRIGHT FINISH |  | SHEET - 0.040 (Accurpress radius punch) | N/A | Accurpress radius punch | N/A | N/A | N/A
SheetMetal | PL | A6061 |  | PL.0506061-T6BF |  | PLATE,.050,6061-T6,BRIGHT FINISH |  | SHEET - 0.050 | 0.075 in | ASTM
SheetMetal | PL | A6061 |  | PL.0506061-T6BF |  | PLATE,.050,6061-T6,BRIGHT FINISH |  | SHEET - 0.050 (Trumpf Air punch) | 0.075 in | Trumpf Air punch | Air punch with 12mm bottom die. Max tool 159" | 0.354 | 0.592
SheetMetal | PL | A6061 |  | PL.0506061-T6BF |  | PLATE,.050,6061-T6,BRIGHT FINISH |  | SHEET - 0.050 (Trumpf radius punch) | 0.563 in | Trumpf radius punch | Radius punch 9/16" with a 40mm bottom die. Max tool 77" | 1.25 | 1.875
SheetMetal | PL | A6061 |  | PL.0506061-T6BF |  | PLATE,.050,6061-T6,BRIGHT FINISH |  | SHEET - 0.050 (Accurpress Air punch) | N/A | Accurpress Air punch | N/A | N/A | N/A
SheetMetal | PL | A6061 |  | PL.0506061-T6BF |  | PLATE,.050,6061-T6,BRIGHT FINISH |  | SHEET - 0.050 (Accurpress radius punch) | N/A | Accurpress radius punch | N/A | N/A | N/A
SheetMetal | PL | A6061 |  | PL.0636061-T6BF |  | PLATE,.063,6061-T6,BRIGHT FINISH |  | SHEET - 0.063 | 0.095 in | ASTM
SheetMetal | PL | A6061 |  | PL.0636061-T6BF |  | PLATE,.063,6061-T6,BRIGHT FINISH |  | SHEET - 0.063 (Trumpf Air punch) | 0.189 in | Trumpf Air punch | Air punch with 30mm bottom die. Max tool 120" | 0.886 | 1.125
SheetMetal | PL | A6061 |  | PL.0636061-T6BF |  | PLATE,.063,6061-T6,BRIGHT FINISH |  | SHEET - 0.063 (Trumpf radius punch) | 0.563 in | Trumpf radius punch | Radius punch 9/16" with a 40mm bottom die. Max tool 77" | 1.25 | 1.875
SheetMetal | PL | A6061 |  | PL.0636061-T6BF |  | PLATE,.063,6061-T6,BRIGHT FINISH |  | SHEET - 0.063 (Accurpress Air punch) | N/A | Accurpress Air punch | N/A | N/A | N/A
SheetMetal | PL | A6061 |  | PL.0636061-T6BF |  | PLATE,.063,6061-T6,BRIGHT FINISH |  | SHEET - 0.063 (Accurpress radius punch) | N/A | Accurpress radius punch | N/A | N/A | N/A
SheetMetal | PL | A6061 |  | PL.0806061-T6BF |  | PLATE,.080,6061-T6,BRIGHT FINISH |  | SHEET - 0.080 | 0.200 in | ASTM
SheetMetal | PL | A6061 |  | PL.0806061-T6BF |  | PLATE,.080,6061-T6,BRIGHT FINISH |  | SHEET - 0.080 (Trumpf Air punch) | 0.252 in | Trumpf Air punch | Air punch with 40mm bottom die. Max tool 80.50" | 1.25 | 1.5
SheetMetal | PL | A6061 |  | PL.0806061-T6BF |  | PLATE,.080,6061-T6,BRIGHT FINISH |  | SHEET - 0.080 (Trumpf radius punch) | 0.563 in | Trumpf radius punch | Radius punch 9/16" with a 40mm bottom die. Max tool 77" | 1.25 | 1.9
SheetMetal | PL | A6061 |  | PL.0806061-T6BF |  | PLATE,.080,6061-T6,BRIGHT FINISH |  | SHEET - 0.080 (Accurpress Air punch) | N/A | Accurpress Air punch | N/A | N/A | N/A
SheetMetal | PL | A6061 |  | PL.0806061-T6BF |  | PLATE,.080,6061-T6,BRIGHT FINISH |  | SHEET - 0.080 (Accurpress radius punch) | N/A | Accurpress radius punch | N/A | N/A | N/A
SheetMetal | PL | A6061 |  | PL.0906061-T6BF |  | PLATE,.090,6061-T6,BRIGHT FINISH |  | SHEET - 0.090 | 0.225 in | ASTM
SheetMetal | PL | A6061 |  | PL.0906061-T6BF |  | PLATE,.090,6061-T6,BRIGHT FINISH |  | SHEET - 0.090 (Trumpf Air punch) | 0.252 in | Trumpf Air punch | Air punch with 40mm bottom die. Max tool 80.50" | 1.25 | 1.5
SheetMetal | PL | A6061 |  | PL.0906061-T6BF |  | PLATE,.090,6061-T6,BRIGHT FINISH |  | SHEET - 0.090 (Trumpf radius punch) | 0.563 in | Trumpf radius punch | Radius punch 9/16" with a 40mm bottom die. Max tool 77" | 1.25 | 1.912
SheetMetal | PL | A6061 |  | PL.0906061-T6BF |  | PLATE,.090,6061-T6,BRIGHT FINISH |  | SHEET - 0.090 (Accurpress Air punch) | N/A | Accurpress Air punch | N/A | N/A | N/A
SheetMetal | PL | A6061 |  | PL.0906061-T6BF |  | PLATE,.090,6061-T6,BRIGHT FINISH |  | SHEET - 0.090 (Accurpress radius punch) | N/A | Accurpress radius punch | N/A | N/A | N/A
SheetMetal | PL | A6061 |  | PL.1006061-T6BF |  | PLATE,.100,6061-T6,BRIGHT FINISH |  | SHEET - 0.100 | 0.25 in | ASTM
SheetMetal | PL | A6061 |  | PL.1006061-T6BF |  | PLATE,.100,6061-T6,BRIGHT FINISH |  | SHEET - 0.100 (Trumpf Air punch) | 0.252 in | Trumpf Air punch | Air punch with 40mm bottom die. Max tool 80.50" | 1.25 | 1.5
SheetMetal | PL | A6061 |  | PL.1006061-T6BF |  | PLATE,.100,6061-T6,BRIGHT FINISH |  | SHEET - 0.100 (Trumpf radius punch) | 0.563 in | Trumpf radius punch | Radius punch 9/16" with a 40mm bottom die. Max tool 77" | 1.25 | 1.93
SheetMetal | PL | A6061 |  | PL.1006061-T6BF |  | PLATE,.100,6061-T6,BRIGHT FINISH |  | SHEET - 0.100 (Accurpress Air punch) | 0.250 in | Accurpress Air punch | Air punch with 1.5" bottom die. Max tool 144" | 1.125 | 3.25
SheetMetal | PL | A6061 |  | PL.1006061-T6BF |  | PLATE,.100,6061-T6,BRIGHT FINISH |  | SHEET - 0.100 (Accurpress radius punch) | 0.500 in | Accurpress radius punch | Radius punch 1/2" with 1.5" bottom die. Max tool 120" | 1.125 | 3.75
SheetMetal | PL | A6061 |  | PL.1256061-T6BF |  | PLATE,.125,6061-T6,BRIGHT FINISH |  | SHEET - 0.125 | 0.313 in | ASTM
SheetMetal | PL | A6061 |  | PL.1256061-T6BF |  | PLATE,.125,6061-T6,BRIGHT FINISH |  | SHEET - 0.125 (Trumpf Air punch) | 0.315 in | Trumpf Air punch | Air punch with 50mm bottom die. Max tool 159" | 1.476 | 1.875
SheetMetal | PL | A6061 |  | PL.1256061-T6BF |  | PLATE,.125,6061-T6,BRIGHT FINISH |  | SHEET - 0.125 (Trumpf radius punch) | 0.563 in | Trumpf radius punch | Radius punch 9/16" with a 40mm bottom die. Max tool 77" | 1.25 | 1.95
SheetMetal | PL | A6061 |  | PL.1256061-T6BF |  | PLATE,.125,6061-T6,BRIGHT FINISH |  | SHEET - 0.125 (Accurpress Air punch) | 0.313 in | Accurpress Air punch | Air punch with 2" bottom die. Max tool 144" | 1.375 | 3.35
SheetMetal | PL | A6061 |  | PL.1256061-T6BF |  | PLATE,.125,6061-T6,BRIGHT FINISH |  | SHEET - 0.125 (Accurpress radius punch) | 0.313 in | Accurpress radius punch | Radius punch 5/16" with 1.5" bottom die. Max tool 22" | 1.125 | 3.563
SheetMetal | PL | A6061 |  | PL.1606061-T6BF |  | PLATE,.160,6061-T6,BRIGHT FINISH |  | SHEET - 0.160 | 0.480 in | ASTM
SheetMetal | PL | A6061 |  | PL.1606061-T6BF |  | PLATE,.160,6061-T6,BRIGHT FINISH |  | SHEET - 0.160 (Trumpf Air punch) | 0.551 in | Trumpf Air punch | Air punch with 90mm bottom die. Max tool 80.50" | 2.657 | 3.375
SheetMetal | PL | A6061 |  | PL.1606061-T6BF |  | PLATE,.160,6061-T6,BRIGHT FINISH |  | SHEET - 0.160 (Trumpf radius punch) | 0.563 in | Trumpf radius punch | Radius punch 9/16" with a 40mm bottom die. Max tool 77" | 1.25 | 2
SheetMetal | PL | A6061 |  | PL.1606061-T6BF |  | PLATE,.160,6061-T6,BRIGHT FINISH |  | SHEET - 0.160 (Accurpress Air punch) | 0.515 in | Accurpress Air punch | Air punch with 3" bottom die. Max tool 144" | 2.188 | 3.565
SheetMetal | PL | A6061 |  | PL.1606061-T6BF |  | PLATE,.160,6061-T6,BRIGHT FINISH |  | SHEET - 0.160 (Accurpress radius punch) | 0.625 in | Accurpress radius punch | Radius punch 5/8" with 2" bottom die. Max tool 6" | 1.375 | 3.975
SheetMetal | PL | A6061 |  | PL.1906061-T6BF |  | PLATE,.190,6061-T6,BRIGHT FINISH |  | SHEET - 0.190 | 0.570 in | ASTM
SheetMetal | PL | A6061 |  | PL.1906061-T6BF |  | PLATE,.190,6061-T6,BRIGHT FINISH |  | SHEET - 0.190 (Trumpf Air punch) | N/A | Trumpf Air punch | N/A | N/A | N/A
SheetMetal | PL | A6061 |  | PL.1906061-T6BF |  | PLATE,.190,6061-T6,BRIGHT FINISH |  | SHEET - 0.190 (Trumpf radius punch) | 0.563 in | Trumpf radius punch | Radius punch 9/16" with a 40mm bottom die. Max tool 77" | 1.25 | 2.25
SheetMetal | PL | A6061 |  | PL.1906061-T6BF |  | PLATE,.190,6061-T6,BRIGHT FINISH |  | SHEET - 0.190 (Accurpress Air punch) | 0.750 in | Accurpress Air punch | Air punch with 5" bottom die. Max tool 144" | 3.5 | 4.063
SheetMetal | PL | A6061 |  | PL.1906061-T6BF |  | PLATE,.190,6061-T6,BRIGHT FINISH |  | SHEET - 0.190 (Accurpress radius punch) | 0.625 in | Accurpress radius punch | Radius punch 5/8" with 2" bottom die. Max tool 6" | 1.375 | 3.975
SheetMetal | PL | A6061 |  | PL.2506061-T651BF |  | PLATE,.250,6061-T651,BRIGHT FINISH |  |  |  | ASTM
SheetMetal | PL | A6061 |  | PL.2506061-T651BF |  | PLATE,.250,6061-T651,BRIGHT FINISH |  |  |  | Trumpf Air punch
SheetMetal | PL | A6061 |  | PL.2506061-T651BF |  | PLATE,.250,6061-T651,BRIGHT FINISH |  |  |  | Trumpf radius punch
SheetMetal | PL | A6061 |  | PL.2506061-T651BF |  | PLATE,.250,6061-T651,BRIGHT FINISH |  |  |  | Accurpress Air punch
SheetMetal | PL | A6061 |  | PL.2506061-T651BF |  | PLATE,.250,6061-T651,BRIGHT FINISH |  |  |  | Accurpress radius punch
SheetMetal | PL | A6061 |  | PL.3136061-T651BF |  | PLATE,.313,6061-T651,BRIGHT FINISH |  |  |  | ASTM
SheetMetal | PL | A6061 |  | PL.3136061-T651BF |  | PLATE,.313,6061-T651,BRIGHT FINISH |  |  |  | Trumpf Air punch
SheetMetal | PL | A6061 |  | PL.3136061-T651BF |  | PLATE,.313,6061-T651,BRIGHT FINISH |  |  |  | Trumpf radius punch
SheetMetal | PL | A6061 |  | PL.3136061-T651BF |  | PLATE,.313,6061-T651,BRIGHT FINISH |  |  |  | Accurpress Air punch
SheetMetal | PL | A6061 |  | PL.3136061-T651BF |  | PLATE,.313,6061-T651,BRIGHT FINISH |  |  |  | Accurpress radius punch
SheetMetal | PL | A6061 |  | PL.3756061-T651BF |  | PLATE,.375,6061-T651,BRIGHT FINISH |  |  |  | ASTM
SheetMetal | PL | A6061 |  | PL.3756061-T651BF |  | PLATE,.375,6061-T651,BRIGHT FINISH |  |  |  | Trumpf Air punch
SheetMetal | PL | A6061 |  | PL.3756061-T651BF |  | PLATE,.375,6061-T651,BRIGHT FINISH |  |  |  | Trumpf radius punch
SheetMetal | PL | A6061 |  | PL.3756061-T651BF |  | PLATE,.375,6061-T651,BRIGHT FINISH |  |  |  | Accurpress Air punch
SheetMetal | PL | A6061 |  | PL.3756061-T651BF |  | PLATE,.375,6061-T651,BRIGHT FINISH |  |  |  | Accurpress radius punch
SheetMetal | PL | A6061 |  | PL.5006061-T651BF |  | PLATE,.500,6061-T651,BRIGHT FINISH |  |  |  | ASTM
SheetMetal | PL | A6061 |  | PL.5006061-T651BF |  | PLATE,.500,6061-T651,BRIGHT FINISH |  |  |  | Trumpf Air punch
SheetMetal | PL | A6061 |  | PL.5006061-T651BF |  | PLATE,.500,6061-T651,BRIGHT FINISH |  |  |  | Trumpf radius punch
SheetMetal | PL | A6061 |  | PL.5006061-T651BF |  | PLATE,.500,6061-T651,BRIGHT FINISH |  |  |  | Accurpress Air punch
SheetMetal | PL | A6061 |  | PL.5006061-T651BF |  | PLATE,.500,6061-T651,BRIGHT FINISH |  |  |  | Accurpress radius punch
SheetMetal | PL | A6061 |  | PL.6256061-T651BF |  | PLATE,.625,6061-T651,BRIGHT FINISH |  |  |  | ASTM
SheetMetal | PL | A6061 |  | PL.6256061-T651BF |  | PLATE,.625,6061-T651,BRIGHT FINISH |  |  |  | Trumpf Air punch
SheetMetal | PL | A6061 |  | PL.6256061-T651BF |  | PLATE,.625,6061-T651,BRIGHT FINISH |  |  |  | Trumpf radius punch
SheetMetal | PL | A6061 |  | PL.6256061-T651BF |  | PLATE,.625,6061-T651,BRIGHT FINISH |  |  |  | Accurpress Air punch
SheetMetal | PL | A6061 |  | PL.6256061-T651BF |  | PLATE,.625,6061-T651,BRIGHT FINISH |  |  |  | Accurpress radius punch
SheetMetal | PL | A6061 |  | PL.7506061-T651BF |  | PLATE,.750,6061-T651,BRIGHT FINISH |  |  |  | ASTM
SheetMetal | PL | A6061 |  | PL.7506061-T651BF |  | PLATE,.750,6061-T651,BRIGHT FINISH |  |  |  | Trumpf Air punch
SheetMetal | PL | A6061 |  | PL.7506061-T651BF |  | PLATE,.750,6061-T651,BRIGHT FINISH |  |  |  | Trumpf radius punch
SheetMetal | PL | A6061 |  | PL.7506061-T651BF |  | PLATE,.750,6061-T651,BRIGHT FINISH |  |  |  | Accurpress Air punch
SheetMetal | PL | A6061 |  | PL.7506061-T651BF |  | PLATE,.750,6061-T651,BRIGHT FINISH |  |  |  | Accurpress radius punch
SheetMetal | PL | A6061 |  | PL.8756061-T651BF |  | PLATE,.875,6061-T651,BRIGHT FINISH |  |  |  | ASTM
SheetMetal | PL | A6061 |  | PL.8756061-T651BF |  | PLATE,.875,6061-T651,BRIGHT FINISH |  |  |  | Trumpf Air punch
SheetMetal | PL | A6061 |  | PL.8756061-T651BF |  | PLATE,.875,6061-T651,BRIGHT FINISH |  |  |  | Trumpf radius punch
SheetMetal | PL | A6061 |  | PL.8756061-T651BF |  | PLATE,.875,6061-T651,BRIGHT FINISH |  |  |  | Accurpress Air punch
SheetMetal | PL | A6061 |  | PL.8756061-T651BF |  | PLATE,.875,6061-T651,BRIGHT FINISH |  |  |  | Accurpress radius punch
SheetMetal | PL | A6061 |  | PL1.0006061-T651BF |  | PLATE,1.000,6061-T651,BRIGHT FINISH |  |  |  | ASTM
SheetMetal | PL | A6061 |  | PL1.0006061-T651BF |  | PLATE,1.000,6061-T651,BRIGHT FINISH |  |  |  | Trumpf Air punch
SheetMetal | PL | A6061 |  | PL1.0006061-T651BF |  | PLATE,1.000,6061-T651,BRIGHT FINISH |  |  |  | Trumpf radius punch
SheetMetal | PL | A6061 |  | PL1.0006061-T651BF |  | PLATE,1.000,6061-T651,BRIGHT FINISH |  |  |  | Accurpress Air punch
SheetMetal | PL | A6061 |  | PL1.0006061-T651BF |  | PLATE,1.000,6061-T651,BRIGHT FINISH |  |  |  | Accurpress radius punch
SheetMetal | PL | A6061 |  | PL1.2506061-T651BF |  | PLATE,1.250,6061-T651,BRIGHT FINIS |  |  |  | ASTM
SheetMetal | PL | A6061 |  | PL1.2506061-T651BF |  | PLATE,1.250,6061-T651,BRIGHT FINIS |  |  |  | Trumpf Air punch
SheetMetal | PL | A6061 |  | PL1.2506061-T651BF |  | PLATE,1.250,6061-T651,BRIGHT FINIS |  |  |  | Trumpf radius punch
SheetMetal | PL | A6061 |  | PL1.2506061-T651BF |  | PLATE,1.250,6061-T651,BRIGHT FINIS |  |  |  | Accurpress Air punch
SheetMetal | PL | A6061 |  | PL1.2506061-T651BF |  | PLATE,1.250,6061-T651,BRIGHT FINIS |  |  |  | Accurpress radius punch
SheetMetal | PL | A6061 |  | PL1.5006061-T651BF |  | PLATE,1.500,6061-T651,BRIGHT FINISH |  |  |  | ASTM
SheetMetal | PL | A6061 |  | PL1.5006061-T651BF |  | PLATE,1.500,6061-T651,BRIGHT FINISH |  |  |  | Trumpf Air punch
SheetMetal | PL | A6061 |  | PL1.5006061-T651BF |  | PLATE,1.500,6061-T651,BRIGHT FINISH |  |  |  | Trumpf radius punch
SheetMetal | PL | A6061 |  | PL1.5006061-T651BF |  | PLATE,1.500,6061-T651,BRIGHT FINISH |  |  |  | Accurpress Air punch
SheetMetal | PL | A6061 |  | PL1.5006061-T651BF |  | PLATE,1.500,6061-T651,BRIGHT FINISH |  |  |  | Accurpress radius punch
SheetMetal | PL | A6061 |  | PL1.7506061-T651BF |  | PLATE,1.750,6061-T651,BRIGHT FINIS |  |  |  | ASTM
SheetMetal | PL | A6061 |  | PL1.7506061-T651BF |  | PLATE,1.750,6061-T651,BRIGHT FINIS |  |  |  | Trumpf Air punch
SheetMetal | PL | A6061 |  | PL1.7506061-T651BF |  | PLATE,1.750,6061-T651,BRIGHT FINIS |  |  |  | Trumpf radius punch
SheetMetal | PL | A6061 |  | PL1.7506061-T651BF |  | PLATE,1.750,6061-T651,BRIGHT FINIS |  |  |  | Accurpress Air punch
SheetMetal | PL | A6061 |  | PL1.7506061-T651BF |  | PLATE,1.750,6061-T651,BRIGHT FINIS |  |  |  | Accurpress radius punch
SheetMetal | PL | A6061 |  | PL2.0006061-T651BF |  | PLATE,2.000,6061-T651,BRIGHT FINISH |  |  |  | ASTM
SheetMetal | PL | A6061 |  | PL2.0006061-T651BF |  | PLATE,2.000,6061-T651,BRIGHT FINISH |  |  |  | Trumpf Air punch
SheetMetal | PL | A6061 |  | PL2.0006061-T651BF |  | PLATE,2.000,6061-T651,BRIGHT FINISH |  |  |  | Trumpf radius punch
SheetMetal | PL | A6061 |  | PL2.0006061-T651BF |  | PLATE,2.000,6061-T651,BRIGHT FINISH |  |  |  | Accurpress Air punch
SheetMetal | PL | A6061 |  | PL2.0006061-T651BF |  | PLATE,2.000,6061-T651,BRIGHT FINISH |  |  |  | Accurpress radius punch
SheetMetal | PL | A6061 |  | PL.0633003-H14MF |  | PLATE,.063,3003-H14,MILL FINISH |  |  |  | ASTM
SheetMetal | PL | A6061 |  | PL.0633003-H14MF |  | PLATE,.063,3003-H14,MILL FINISH |  |  |  | Trumpf Air punch
SheetMetal | PL | A6061 |  | PL.0633003-H14MF |  | PLATE,.063,3003-H14,MILL FINISH |  |  |  | Trumpf radius punch
SheetMetal | PL | A6061 |  | PL.0633003-H14MF |  | PLATE,.063,3003-H14,MILL FINISH |  |  |  | Accurpress Air punch
SheetMetal | PL | A6061 |  | PL.0633003-H14MF |  | PLATE,.063,3003-H14,MILL FINISH |  |  |  | Accurpress radius punch
SheetMetal | PL | A6061 |  | PL.3756061-T651MF |  | PLATE,.375,6061-T651,MILL FINISH |  |  |  | ASTM
SheetMetal | PL | A6061 |  | PL.3756061-T651MF |  | PLATE,.375,6061-T651,MILL FINISH |  |  |  | Trumpf Air punch
SheetMetal | PL | A6061 |  | PL.3756061-T651MF |  | PLATE,.375,6061-T651,MILL FINISH |  |  |  | Trumpf radius punch
SheetMetal | PL | A6061 |  | PL.3756061-T651MF |  | PLATE,.375,6061-T651,MILL FINISH |  |  |  | Accurpress Air punch
SheetMetal | PL | A6061 |  | PL.3756061-T651MF |  | PLATE,.375,6061-T651,MILL FINISH |  |  |  | Accurpress radius punch
SheetMetal | PL | A6061 |  | PL.2506061-T6MF |  | PLATE,250,6061-T6,MILL FINISH |  | SHEET - 0.250 | 0.875 in | ASTM
SheetMetal | PL | A6061 |  | PL.2506061-T6MF |  | PLATE,250,6061-T6,MILL FINISH |  | SHEET - 0.250 (Trumpf Air punch) | N/A | Trumpf Air punch | N/A | N/A | N/A
SheetMetal | PL | A6061 |  | PL.2506061-T6MF |  | PLATE,250,6061-T6,MILL FINISH |  | SHEET - 0.250 (Trumpf radius punch) | 1.000 in | Trumpf radius punch | Radius punch 1" with a 90mm bottom die Max tool 65" | 2.657 | 3.63
SheetMetal | PL | A6061 |  | PL.2506061-T6MF |  | PLATE,250,6061-T6,MILL FINISH |  | SHEET - 0.250 (Accurpress Air punch) | N/A | Accurpress Air punch | N/A | N/A | N/A
SheetMetal | PL | A6061 |  | PL.2506061-T6MF |  | PLATE,250,6061-T6,MILL FINISH |  | SHEET - 0.250 (Accurpress radius punch) | 1.000 in | Accurpress radius punch | Radius punch 1" with 5" bottom die. Max tool 64" | 3.5 | 5.063
SheetMetal | PL |  |  | PL2T1 |  | PLATE, 2" T1 |  |  |  | ASTM
SheetMetal | PL |  |  | PL2T1 |  | PLATE, 2" T1 |  |  |  | Trumpf Air punch
SheetMetal | PL |  |  | PL2T1 |  | PLATE, 2" T1 |  |  |  | Trumpf radius punch
SheetMetal | PL |  |  | PL2T1 |  | PLATE, 2" T1 |  |  |  | Accurpress Air punch
SheetMetal | PL |  |  | PL2T1 |  | PLATE, 2" T1 |  |  |  | Accurpress radius punch
SheetMetal | PL |  |  | 13-12675 |  | GRATING,PLANK,13GA,1 1/2"H X 10"W |  |  |  | ASTM
SheetMetal | PL |  |  | 13-12675 |  | GRATING,PLANK,13GA,1 1/2"H X 10"W |  |  |  | Trumpf Air punch
SheetMetal | PL |  |  | 13-12675 |  | GRATING,PLANK,13GA,1 1/2"H X 10"W |  |  |  | Trumpf radius punch
SheetMetal | PL |  |  | 13-12675 |  | GRATING,PLANK,13GA,1 1/2"H X 10"W |  |  |  | Accurpress Air punch
SheetMetal | PL |  |  | 13-12675 |  | GRATING,PLANK,13GA,1 1/2"H X 10"W |  |  |  | Accurpress radius punch

## BEC DATA
Category | Type | Size | Grade | Thickness | Per chart | Current status in M2M | Material_Used | Material_Specification | BEC_Material | Gage_Table | Gage_Name | Bend_Radius | BEC RECCOMENDED R
NONE | NONE | NONE | NONE | NONE |  |  | NONE | NONE | NONE | NONE | NONE | NONE
SheetMetal | PL | NA | A606 | 0.105 in |  |  | PL12GAA606 | STEEL, A606 (PLATE) | STEEL,ASTM A606 | STEEL (A606) | SHEET - 12 GA | 0.262 in | 0.252 in
SheetMetal | PL | NA | A606 | 0.075 in |  |  | PL14GAA606 | STEEL, A606 (PLATE) | STEEL,ASTM A606 | STEEL (A606) | SHEET - 14 GA | 0.187 in | 0.187 in
SheetMetal | PL | NA | A606 | 0.060 in |  |  | PL16GAA606 | STEEL, A606 (PLATE) | STEEL,ASTM A606 | STEEL (A606) | SHEET - 16 GA | 0.149 in | 0.189
SheetMetal | PL | NA | A606 | 0.036 in |  |  | PL20GAA606 | STEEL, A606 (PLATE) | STEEL,ASTM A606 | STEEL (A606) | SHEET - 20 GA | 0.090 in | 0.189
SheetMetal | PL | NA | A569 | 0.120 in | 0.120 in |  | PL11GAA569 | n/a | n/a | n/a | n/a | n/a | 0.189
SheetMetal | PL | NA | A569 | 0.105 in | 0.105 |  | PL12GAA569 | n/a | n/a | n/a | n/a | n/a | 0.075
SheetMetal | PL | NA | A569 | 0.075 in | 0.075 |  | PL14GAA569 | n/a | n/a | n/a | n/a | n/a | 0.063
SheetMetal | PL | NA | A304 | 0.120 in | 0.125 |  | PL11GA304 | STAINLESS, A240 TYPE 304 | STAINLESS STEEL,304 | n/a | n/a | n/a | 0.189
SheetMetal | PL | NA | A304 | 0.105 in |  | OBSOLETE-REPLACED BY PL12GA304L | PL12GA304 | STAINLESS, A240 TYPE 304 | STAINLESS STEEL,304 | STAINLESS STEEL (A240,304) | SHEET - 12 GA | 0.158 in
SheetMetal | PL | NA | A304 | 0.075 in | 0.078 |  | PL14GA304 | STAINLESS, A240 TYPE 304 | STAINLESS STEEL,304 | STAINLESS STEEL (A240,304) | SHEET - 14 GA | 0.112 in | 0.063
SheetMetal | PL | NA | A304 | 0.060 in | 0.063 | **OBSOLETE** USE PL16GA304L | PL16GA304 | STAINLESS, A240 TYPE 304 | STAINLESS STEEL,304 | STAINLESS STEEL (A240,304) | SHEET - 16 GA | 0.012 in
SheetMetal | PL | NA | A304L | 0.105 in | 0.109 |  | PL12GA304L | STAINLESS, A240 TYPE 304 | STAINLESS STEEL,304L | STAINLESS STEEL (A240,304) | SHEET - 12 GA | 0.158 in | 0.075
SheetMetal | PL | NA | A304L | 0.060 in | 0.063 |  | PL16GA304L | STAINLESS, A240 TYPE 304 | STAINLESS STEEL,304L | STAINLESS STEEL (A240,304) | SHEET - 16 GA | 0.012 in | 0.063
SheetMetal | PL | NA | A1011 | 0.075 in | 0.078 |  | PL14GAA1011 | STEEL, A1011 CS TYPE B HR (569) | STEEL,ASTM A1011,CS TYPE B,HR | n/a | n/a | n/a | 0.063
SheetMetal | PL | NA | A1011 | 0.060 in | 0.06 |  | PL16GAA1011 | STEEL, A1011 CS TYPE B HR (569) | STEEL,ASTM A1011,CS TYPE B,HR | n/a | n/a | n/a | 0.063
SheetMetal | PL | NA | A1011P&O | 0.075 in | 0.075 |  | PL14GAA1011P&O | STEEL, A1011 CS TYPE B HR (569) | STEEL,ASTM A1011,CS TYPE B,HR,P&O | n/a | n/a | n/a | 0.063
SheetMetal | PL | NA | A1011P&O | 0.060 in | 0.06 |  | PL16GAA1011P&O | STEEL, A1011 CS TYPE B HR (569) | STEEL,ASTM A1011,CS TYPE B,HR,P&O | n/a | n/a | n/a | 0.063
SheetMetal | PL | NA | A366 | 0.036 in | 0.036 |  | PL20GAA366 | n/a | n/a | n/a | n/a | n/a | 0.063
SheetMetal | PL | NA | CR1008 | 0.060 in | 0.06 |  | PL16GACR1008 | n/a | n/a | n/a | n/a | n/a | 0.063
SheetMetal | PL | NA | A588 | 0.187 in |  | OBSOLETE-REPLACED BY PL3/16A242 | PL3/16A588 | STEEL, A588 GR A/B (PLATE) | STEEL,ASTM A588,GR A/B | n/a | PLATE - 3/16" - STEEL (A36,A242,A572,A588) | 0.188 in
SheetMetal | PL | NA | A588 | 0.250 in |  |  | PL1/4A588 | STEEL, A588 GR A/B (PLATE) | STEEL,ASTM A588,GR A/B | n/a | PLATE - 1/4" - STEEL (A36,A242,A572,A588) | 0.375 in | .551/.375
SheetMetal | PL | NA | A588 | 0.375 in |  | OBSOLETE-REPLACED BY PL3/8A242 | PL3/8A588 | STEEL, A588 GR A/B (PLATE) | STEEL,ASTM A588,GR A/B | n/a | PLATE - 3/8" - STEEL (A36,A242,A572,A588) | 0.563 in
SheetMetal | PL | NA | A588 | 0.500 in |  | OBSOLETE-REPLACED BY PL1/2A242 | PL1/2A588 | STEEL, A588 GR A/B (PLATE) | STEEL,ASTM A588,GR A/B | n/a | PLATE - 1/2" - STEEL (A36,A242,A572,A588) | 0.750 in
SheetMetal | PL | NA | A588 | 0.625 in |  | NOT IN M2M!!!!! | PL5/8A588 | STEEL, A588 GR A/B (PLATE) | STEEL,ASTM A588,GR A/B | n/a | PLATE - 5/8" - STEEL (A36,A242,A572,A588) | 0.938 in
SheetMetal | PL | NA | A588 | 0.750 in |  | OBSOLETE-REPLACED BY PL3/4A242 | PL3/4A588 | STEEL, A588 GR A/B (PLATE) | STEEL,ASTM A588,GR A/B | n/a | PLATE - 3/4" - STEEL (A36,A242,A572,A588) | 1.125 in
SheetMetal | PL | NA | A588 | 1.000 in |  |  | PL1A588 | STEEL, A588 GR A/B (PLATE) | STEEL,ASTM A588,GR A/B | n/a | PLATE - 1" - STEEL (A36,A242,A572,A588) | 2.000 in | 1.5
SheetMetal | PL | NA | A588 | 1.250 in |  | OBSOLETE-REPLACED BY PL1/4A242 | PL11/4A588 | STEEL, A588 GR A/B (PLATE) | STEEL,ASTM A588,GR A/B | n/a | PLATE - 1-1/4" - STEEL (A36,A242,A572,A588) | 2.500 in
SheetMetal | PL | NA | A588 | 1.500 in |  |  | PL11/2A588 | STEEL, A588 GR A/B (PLATE) | STEEL,ASTM A588,GR A/B | n/a | PLATE - 1-1/2" - STEEL (A36,A242,A572,A588) | 3.000 in
SheetMetal | PL | NA | A588 | 2.000 in |  |  | PL2A588 | STEEL, A588 GR A/B (PLATE) | STEEL,ASTM A588,GR A/B | n/a | PLATE - 2" - STEEL (A36,A242,A572,A588) | 4.000 in
SheetMetal | PL | NA | A588 | 3.000 in |  |  | PL3A588 | STEEL, A588 GR A/B (PLATE) | STEEL,ASTM A588,GR A/B | n/a | PLATE - 3" - STEEL (A36,A242,A572,A588) | 6.000 in
SheetMetal | PL | NA | A588 | 4.000 in |  |  | PL4A588 | STEEL, A588 GR A/B (PLATE) | STEEL,ASTM A588,GR A/B | n/a | PLATE - 4" - STEEL (A36,A242,A572,A588) | 8.000 in
SheetMetal | PL | NA | A36 | 0.375 in |  |  | PL3/8A36 | STEEL, A36 (PLATE) | STEEL,ASTM A36 | n/a | PLATE - 3/8" - STEEL (A36,A242,A572,A588) | 0.563 in | 0.551
SheetMetal | PL | NA | A36 | 0.500 in |  |  | PL1/2A36 | STEEL, A36 (PLATE) | STEEL,ASTM A36 | n/a | PLATE - 1/2" - STEEL (A36,A242,A572,A588) | 0.750 in
SheetMetal | PL | NA | A36 | 0.625 in |  |  | PL5/8A36 | STEEL, A36 (PLATE) | STEEL,ASTM A36 | n/a | PLATE - 5/8" - STEEL (A36,A242,A572,A588) | 0.938 in | 1
SheetMetal | PL | NA | A36 | 0.750 in |  |  | PL3/4A36 | STEEL, A36 (PLATE) | STEEL,ASTM A36 | n/a | PLATE - 3/4" - STEEL (A36,A242,A572,A588) | 1.125 in | 1.75
SheetMetal | PL | NA | A36 | 1.000 in |  |  | PL1A36 | STEEL, A36 (PLATE) | STEEL,ASTM A36 | n/a | PLATE - 1" - STEEL (A36,A242,A572,A588) | 2.000 in | 1.5
SheetMetal | PL | NA | A36 | 1.250 in |  |  | PL11/4A36 | STEEL, A36 (PLATE) | STEEL,ASTM A36 | n/a | PLATE - 1-1/4" - STEEL (A36,A242,A572,A588) | 2.500 in | 1.875
SheetMetal | PL | NA | A36 | 1.500 in |  |  | PL11/2A36 | STEEL, A36 (PLATE) | STEEL,ASTM A36 | n/a | PLATE - 1-1/2" - STEEL (A36,A242,A572,A588) | 3.000 in | 2.25
SheetMetal | PL | NA | A36 | 2.000 in |  |  | PL2A36 | STEEL, A36 (PLATE) | STEEL,ASTM A36 | n/a | PLATE - 2" - STEEL (A36,A242,A572,A588) | 4.000 in | 3
SheetMetal | PL | NA | A36 | 2.500 in |  |  | PL21/2A36 | STEEL, A36 (PLATE) | STEEL,ASTM A36 | n/a | PLATE - 2-1/2" - STEEL (A36,A242,A572,A588) | 5.000 in
SheetMetal | PL | NA | A36 | 0.250 in | 3 |  | PL3A36 | STEEL, A36 (PLATE) | STEEL,ASTM A36 | n/a | PLATE - 3" - STEEL (A36,A242,A572,A588) | 6.000 in
SheetMetal | PL | NA | A36 | 3.500 in |  |  | PL31/2A36 | STEEL, A36 (PLATE) | STEEL,ASTM A36 | n/a | n/a | n/a
SheetMetal | PL | NA | A36 | 0.2344 in | 4 |  | PL4A36 | STEEL, A36 (PLATE) | STEEL,ASTM A36 | n/a | PLATE - 4" - STEEL (A36,A242,A572,A588) | 8.000 in
SheetMetal | PL | NA | A36 | 0.2187 in | 5 |  | PL5A36 | STEEL, A36 (PLATE) | STEEL,ASTM A36 | n/a | PLATE - 5" - STEEL (A36,A242,A572,A588) | 10.000 in
SheetMetal | PL | NA | A36 | 0.2031 in | 6 |  | PL6A36 | STEEL, A36 (PLATE) | STEEL,ASTM A36 | n/a | PLATE - 6" - STEEL (A36,A242,A572,A588) | 12.000 in
SheetMetal | PL | NA | A572 | 3.000 in |  |  | PL3A572 | STEEL, A572 GR50 (PLATE) | STEEL,ASTM A572,GR 50 | n/a | PLATE - 3" - STEEL (A36,A242,A572,A588) | 6.000 in
SheetMetal | PL | NA | A572 | 4.000 in |  |  | PL4A572 | STEEL, A572 GR50 (PLATE) | STEEL,ASTM A572,GR 50 | n/a | PLATE - 4" - STEEL (A36,A242,A572,A588) | 8.000 in
SheetMetal | PL | NA | A572 | 0.187 in | 0.187 |  | PL3/16A572 | STEEL, A572 GR50 (PLATE) | STEEL,ASTM A572,GR 50 | n/a | PLATE - 3/16" - STEEL (A36,A242,A572,A588) | 0.188 in | 0.551
SheetMetal | PL | NA | A572 | 0.250 in | 0.25 |  | PL1/4A572 | STEEL, A572 GR50 (PLATE) | STEEL,ASTM A572,GR 50 | n/a | PLATE - 1/4" - STEEL (A36,A242,A572,A588) | 0.375 in | 0.551
SheetMetal | PL | NA | A572 | 0.375 in | 0.375 |  | PL3/8A572 | STEEL, A572 GR50 (PLATE) | STEEL,ASTM A572,GR 50 | n/a | PLATE - 3/8" - STEEL (A36,A242,A572,A588) | 0.563 in | 0.551
SheetMetal | PL | NA | A572 | 0.500 in | 0.5 |  | PL1/2A572 | STEEL, A572 GR50 (PLATE) | STEEL,ASTM A572,GR 50 | n/a | PLATE - 1/2" - STEEL (A36,A242,A572,A588) | 0.750 in | 1.125
SheetMetal | PL | NA | A572 | 0.625 in | 0.625 |  | PL5/8A572 | STEEL, A572 GR50 (PLATE) | STEEL,ASTM A572,GR 50 | n/a | PLATE - 5/8" - STEEL (A36,A242,A572,A588) | 0.938 in | 1.438
SheetMetal | PL | NA | A572 | 0.750 in | 0.75 |  | PL3/4A572 | STEEL, A572 GR50 (PLATE) | STEEL,ASTM A572,GR 50 | n/a | PLATE - 3/4" - STEEL (A36,A242,A572,A588) | 1.125 in | 1.75
SheetMetal | PL | NA | A572 | 1.000 in | 1 |  | PL1A572 | STEEL, A572 GR50 (PLATE) | STEEL,ASTM A572,GR 50 | n/a | PLATE - 1" - STEEL (A36,A242,A572,A588) | 2.000 in | 1.5
SheetMetal | PL | NA | A572 | 1.250 in | 1.25 |  | PL11/4A572 | STEEL, A572 GR50 (PLATE) | STEEL,ASTM A572,GR 50 | n/a | PLATE - 1-1/4" - STEEL (A36,A242,A572,A588) | 2.500 in | 1.875
SheetMetal | PL | NA | A572 | 1.500 in | 1.5 |  | PL11/2A572 | STEEL, A572 GR50 (PLATE) | STEEL,ASTM A572,GR 50 | n/a | PLATE - 1-1/2" - STEEL (A36,A242,A572,A588) | 3.000 in | 2.25
SheetMetal | PL | NA | A242 | 0.187 in |  | OBSOLETE,USE 185-00044 | PL3/16A242 | STEEL, A242, GR 50 (PLATE) | n/a | n/a | PLATE - 3/16" - STEEL (A36,A242,A572,A588) | 0.188 in
SheetMetal | PL | NA | A242 | 0.250 in |  | OBSOLETE,USE 185-00043 | PL1/4A242 | STEEL, A242, GR 50 (PLATE) | n/a | n/a | PLATE - 1/4" - STEEL (A36,A242,A572,A588) | 0.375 in
SheetMetal | PL | NA | A242 | 0.375 in |  | OBSOLETE-REPLACED BY 185-00046 | PL3/8A242 | STEEL, A242, GR 50 (PLATE) | n/a | n/a | PLATE - 3/8" - STEEL (A36,A242,A572,A588) | 0.563 in
SheetMetal | PL | NA | A242 | 0.500 in |  | OBSOLETE,USE 185-00042 | PL1/2A242 | STEEL, A242, GR 50 (PLATE) | n/a | n/a | PLATE - 1/2" - STEEL (A36,A242,A572,A588) | 0.750 in
SheetMetal | PL | NA | A242 | 0.625 in |  | OBSOLETE-REPLACED BY 185-00048 | PL5/8A242 | STEEL, A242, GR 50 (PLATE) | n/a | n/a | PLATE - 5/8" - STEEL (A36,A242,A572,A588) | 0.938 in
SheetMetal | PL | NA | A242 | 0.750 in |  | OBSOLETE-REPLACED BY 185-00045 | PL3/4A242 | STEEL, A242, GR 50 (PLATE) | n/a | n/a | PLATE - 3/4" - STEEL (A36,A242,A572,A588) | 1.125 in
SheetMetal | PL | NA | 304 | 0.187 in | 0.187 |  | PL3/16304 | n/a | n/a | n/a | PLATE - 3/16" - STAINLESS STEEL (A240,304) | 0.188 in | 0.189
SheetMetal | PL | NA | 304 | 0.250 in |  |  | PL1/4304 | n/a | n/a | n/a | PLATE - 1/4" - STAINLESS STEEL (A240,304) | 0.375 in | 0.252
SheetMetal | PL | NA | 1045 | 0.750 in |  |  | PL3/41045 | n/a | n/a | n/a | PLATE - 3/4" - STAINLESS STEEL (A240,304) | n/a | 1.125
SheetMetal | PL | NA | 1045 | 1.000 in |  |  | PL11045 | n/a | n/a | n/a | PLATE - 1" - STAINLESS STEEL (A240,304) | n/a | n/a
SheetMetal | PL | NA | T1 | 0.187 in |  |  | PL3/16T1 | STEEL, A514 GR E (T1) | n/a | n/a | n/a | n/a
SheetMetal | PL | NA | FLOOR | 0.187 in |  |  | PL3/16FLOOR | n/a | n/a | n/a | n/a | n/a
Structure | ANGLE | 1/8X1X1 |  |  | 0.19 |  | PL.1905052-H32MF | ALUMINUM, 5052 (SHEET) | PLATE,.190,5052-H32,MILL FINISH |  |  |  | 0.312
Structure | ANGLE | 1/4X2X3 |  |  |  |  | PL1/4FLOOR |  | PLATE,1/4" FLOOR
Structure | CROSS BRKT | 1/4X1 |  |  | 0.135 |  | PL10GAA569 |  | PLATE,10GA A569/A1011 GR 50 |  |  |  | 0.189
Structure | CROSS BRKT | 1/2X1 |  |  | 0.135 |  | PL10GAA606 |  | PLATE, 10 GA, ASTM A606 |  |  |  | 0.315
Structure | CROSS BRKT | 3/4X3 |  |  | 0.141 |  | PL10GASS |  | PLATE,10 GA,STAINLESS STEEL,304L |  |  |  | 0.189
Structure | CROSS BRKT | 3/4X5 |  |  | 1.5 |  | PL11/2A36 |  | PLATE,1 1/2" A36
Structure | CHANNEL | 2-1/4X8 |  |  | 1.5 |  | PL11/2A572 |  | PLATE,1 1/2" A572
Structure | CHANNEL | 1-15/16X6 |  |  | 1.5 |  | PL11/2A588 |  | PLATE,1 1/2" A588
Structure | CHANNEL | 1-7/8X5 |  |  | 1.25 |  | PL11/4A36 |  | PLATE,1 1/4" A36
[5 empty] | 1.25 |  | PL11/4A572 |  | PLATE,1 1/4" A572
[5 empty] | 1.25 |  | PL11/4A588 |  | PLATE, 1 1/4" A588
[5 empty] | 1 |  | PL11045 |  | PLATE,1" 1045
[5 empty] | 0.125 |  | PL11GA304 |  | PLATE,STAINLESS,11GA 304 |  |  |  | 0.189
[5 empty] | 0.12 |  | PL11GAA569 |  | PLATE,11GA A569 |  |  |  | 0.189
[5 empty] | 0.109 |  | PL12GA304L |  | PLATE, 12 GA 304 L |  |  |  | 0.075
[5 empty] | 0.105 |  | PL12GAA569 |  | PLATE,12GA, A1011/A569 GR 50 |  |  |  | 0.075
[5 empty] | 0.105 |  | PL12GAA606 |  | PLATE,12GA A606 |  |  |  | 0.252 in
[5 empty] | 0.075 |  | PL14GAA1011 |  | PLATE, 14GA, ASTM,A1011 CLASS B |  |  |  | 0.063
[5 empty] | 0.075 |  | PL14GAA1011P&O |  | PLATE, 14 GA,ASTM,A1011,CS,B,HR,P+0 |  |  |  | 0.063
[5 empty] | 0.075 |  | PL14GAA569 |  | PLATE,14GA A569/A1011 GR 50 |  |  |  | 0.063
[5 empty] | 0.075 |  | PL14GAA606 |  | PLATE, 14 GA, A606 |  |  |  | 0.187 in
[5 empty] | 0.063 |  | PL16GA304L |  | PLATE, 16 GA 304L |  |  |  | 0.063
[5 empty] | 0.06 |  | PL16GAA1011 |  | PL16GAA1011 |  |  |  | 0.063
[5 empty] | 0.06 |  | PL16GAA1011P&O |  | PLATE,16GA,ASTM A1011,CS B,HR,P&O |  |  |  | 0.063
[5 empty] | 0.06 |  | PL16GAA606 |  | PLATE, 16 GA, A606 |  |  |  | 0.189
[5 empty] | 0.06 |  | PL16GACR1008 |  | PLATE,CR,16GA 1008 48 X 144 |  |  |  | 0.063
[5 empty] | 1 |  | PL1A36 |  | PLATE,1" A36 |  |  |  | 1.5
[5 empty] | 1 |  | PL1A572 |  | PLATE,1" A572 |  |  |  | 2
[5 empty] | 1 |  | PL1A588 |  | PLATE, 1" A588 |  |  |  | 2
[5 empty] | 0.036 |  | PL20GAA366 |  | PLATE,20GA,A1008,GRD CS,TYPE B |  |  |  | 0.063
[5 empty] | 0.036 |  | PL20GAA606 |  | PLATE, 20 GA , A606 |  |  |  | 0.189
[5 empty] | 2.5 |  | PL21/2A36 |  | PLATE,2 1/2" A36
[5 empty] | 2 |  | PL2A36 |  | PLATE,2" A36
[5 empty] | 2 |  | PL2A588 |  | PLATE, 2" A588
[5 empty] | 0.187 |  | PL3/16304 |  | PLATE,STAINLESS,3/16" 304 |  |  |  | 0.189
[5 empty] | 0.187 |  | PL3/16A572 |  | PLATE,3/16" A572 |  |  |  | 0.315
[7 empty] | PL3/16FLOOR |  | PLATE,3/16" FLOOR
[5 empty] | 0.187 |  | PL3/16T1 |  | PLATE,3/16" T1
[5 empty] | 0.75 |  | PL3/41045 |  | PLATE,3/4" 1045
[5 empty] | 0.75 |  | PL3/4A36 |  | PLATE,3/4" A36 |  |  |  | 1.75
[5 empty] | 0.75 |  | PL3/4A572 |  | PLATE,3/4" A572 |  |  |  | 1.75
[5 empty] | 0.375 |  | PL3/8A36 |  | PLATE,3/8" A36 |  |  |  | 0.551
[5 empty] | 0.375 |  | PL3/8A572 |  | PLATE,3/8" A572 |  |  |  | 0.551
[5 empty] | 3.5 |  | PL31/2A36 |  | PLATE, 3 1/2" A36
[5 empty] | 3 |  | PL3A36 |  | PLATE,3" A36
[5 empty] | 3 |  | PL3A572 |  | PLATE,3" A572
[5 empty] | 3 |  | PL3A588 |  | PLATE,3" A588
[5 empty] | 4 |  | PL4A36 |  | PLATE,4" A36
[5 empty] | 4 |  | PL4A572 |  | PLATE,4" A572
[5 empty] | 4 |  | PL4A588 |  | PLATE, 4" A588
[5 empty] | 0.625 |  | PL5/8A36 |  | PLATE,5/8" A36
[5 empty] | 0.625 |  | PL5/8A572 |  | PLATE,5/8" A572
[5 empty] | 5 |  | PL5A36 |  | PLATE,5" A36
[5 empty] | 6 |  | PL6A36 |  | PLATE,6" A36
[5 empty] | 1.5 |  | PL11/2A36M |  | PLATE,1 1/2" A36M
[5 empty] | 0.5 |  | 185-00042 |  | PLATE,1/2,STL,A242/A588 |  |  |  | 0.75
[5 empty] | 0.25 |  | 185-00043 |  | PLATE,1/4,STL,A242/A588
[7 empty] | PL1/4FLOOR-A588 |  | PLATE,FLOOR,1/4",A588
[5 empty] | 1 |  | PL1A36M |  | PLATE, 1" A36M
[5 empty] | 0.187 |  | 185-00044 |  | PLATE,3/16,STL,A242/A588 |  |  |  | 0.551
[7 empty] | PL3/16FLOOR-A588 |  | PLATE,FLOOR,3/16' A588
[5 empty] | 0.75 |  | 185-00045 |  | PLATE,3/4,STL,A242/A588 |  |  |  | 1.125
[5 empty] | 0.375 |  | 185-00046 |  | PLATE,3/8,STL,A242/A588 |  |  |  | 0.551
[5 empty] | 0.625 |  | 185-00048 |  | PLATE,5/8,STL,A242/A588 |  |  |  | 1
[5 empty] | 0.025 |  | 185-00001 |  | SHEET,24GA,304 SST,A240,L CERTIFIED |  |  |  | 0.063
[5 empty] | 4.5 |  | 185-00027 |  | STEEL,PLATE,4-1/2,A588
[5 empty] | 0.312 |  | 185-00047 |  | PLATE,5/16,STL,A242/A588 |  |  |  | 0.551
[5 empty] | 0.5 |  | 185-00062 |  | PLATE,1/2,STL,A588,GR A |  |  |  |  | FOR USE ON CARTA ONLY
[5 empty] | 0.25 |  | 185-00063 |  | PLATE,1/4,STL,A588,GR A |  |  |  |  | FOR USE ON CARTA ONLY
[5 empty] | 0.25 |  | 185-00064 |  | PLATE,1/4,STL,A572,GR 50 |  |  |  | 0.75
[5 empty] | 0.135 |  | 185-00065 |  | SHEET,10GA,STL,A606,TYP 4 |  |  |  | 0.315
[5 empty] | 0.12 |  | 185-00067 |  | SHEET,11GA,STL,A606,TYP 4 |  |  |  | 0.315
[5 empty] | 0.105 |  | 185-00068 |  | SHEET,12GA,STL,A606,TYP 4 |  |  |  | 0.252
[5 empty] | 0.075 |  | 185-00070 |  | SHEET,14GA,STL,A606,TYP 4 |  |  |  | 0.189
[5 empty] | 0.06 |  | 185-00072 |  | SHEET,16GA,STL,A606,TYP 4 |  |  |  | 0.189
[5 empty] | 0.187 |  | 185-00073 |  | PLATE,3/16,STL,A588,GR A |  |  |  | 0.315
[5 empty] | 0.375 |  | 185-00074 |  | PLATE,3/8,STL,A588,GR A |  |  |  | 0.551
[5 empty] | 2.5 |  | 185-00089 |  | PLATE,2-1/2,AL,6061-T651,MILL FNSH
[5 empty] | 0.312 |  | 185-00090 |  | PLATE,5/16,STL,A588,GR A |  |  |  | 0.551
[5 empty] | 0.25 |  | 185-00110 |  | PLATE,1/4,SST,304L |  |  |  | 0.252
[5 empty] | 2.5 |  | 185-00141 |  | PLATE,2-1/2,STL,A514,GR S
[7 empty] | 185-00195 |  | PLATE,DIAMOND,1/8,48X12,AL,3003,BRT
[5 empty] | 0.062 |  | 185-00201 |  | SHEET,MULTIPURPOSE,1/16,AL,6061 |  |  |  | This is 1.25 wide bar stock not sheet.
[7 empty] | 185-00195 |  | PLATE,DIAMOND,1/8,48X12,AL,3003,BRT
[7 empty] | 185-00444 |  | PLATE,.125,48X96,AL,6061-T6,TREAD
[7 empty] | 13-22274 |  | PERFORATED SHEET,SS,.250 DIA, RND.
[5 empty] | 0.063 |  | 16GASS#4 |  | SHEET,16GA 304 #4 BRUSHED |  |  |  | 0.063
[5 empty] | 0.25 |  | PL.2506061-T651MF |  | PLATE,.250,6061-T651,MILL FINISH |  |  |  | 1
[5 empty] | 0.08 |  | PL.0806061-T6MF |  | PLATE,.080,6061-T6,MILL FINISH |  |  |  | 0.252
[5 empty] | 0.063 |  | PL.0635052-H32MF |  | PLATE,.063,5052-H32,MILL FINISH |  |  |  | 0.063
[5 empty] | 0.063 |  | PL.0636061-T6MF |  | PLATE,.063,6061-T6,MILL FINISH |  |  |  | 0.189
[5 empty] | 0.19 |  | PL.1906061-T6MF |  | PLATE,.190,6061-T6,MILL FINISH |  |  |  | 0.563
[5 empty] | 0.125 |  | ALPL1/86061T6 |  | PLATE, ALUMINUM,1/8" 6061 T6 |  |  |  | 0.315
[5 empty] | 0.625 |  | PL5/8T1 |  | PLATE,5/8" T1
[5 empty] | 1 |  | PLAR2351 |  | PLATE, 1" ABRASION RESISTANT
[5 empty] | 6 |  | PL6A588 |  | PLATE, 6" A588
[5 empty] | 0.06 |  | PL16GAA1008 |  | PLATE, 16 GA, CR,GRADE CS, TYPE B |  |  |  | 0.063
[5 empty] | 0.5 |  | PL1/2A36M |  | PLATE, 1/2" A36M |  |  |  | 1.125
[5 empty] | 1.125 |  | PL11/8A36 |  | PLATE, 1 1/8" A36
[5 empty] | 0.03 |  | PL22GAA1011 |  | PLATE, 22 GA A1011 |  |  |  | 0.063
[5 empty] | 0.187 |  | PL3/16A128 |  | PLATE, 3/16 , A128,GRADE A
[5 empty] | 0.375 |  | PL3/8A128 |  | PLATE, 3/8" A128,MANGANESE, GRADE A
[5 empty] | 0.025 |  | PL24GA304#4 |  | PLATE,STAINLESS,24GA 304 #4 FINISH |  |  |  | 0.063
[5 empty] | 0.625 |  | PL5/8304 |  | PLATE,STAINLESS 5/8" 304 |  |  |  | 1
[5 empty] | 0.5 |  | PL1/2304 |  | PLATE, SS, 1/2" 304/304L |  |  |  | 0.75
[5 empty] | 1 |  | PL1304 |  | PLATE, SS, 304/304L 1"
[5 empty] | 0.75 |  | PL3/4304 |  | PLATE,STAINLESS 3/4" 304 |  |  |  | 1.125
[5 empty] | 0.038 |  | PL20GA304L |  | PLATE,20 GA 304L |  |  |  | 0.063
[5 empty] | 0.038 |  | PL20GA304LA666 |  | PLATE,20 GA 304L |  |  |  | 0.063
[5 empty] | 0.5 |  | 1/2" X 96" X 288" A36M |  | PLATE,1/2" X 96" X 288" A36M |  |  |  | 0.75
[5 empty] | 0.25 |  | 1/4" X 48" X 144" A36M |  | PLATE,1/4" X 48" X 144" A36M |  |  |  | 0.551
[5 empty] | 0.25 |  | 1/4" X 96" X 240" A572 |  | PLATE,1/4" X 96" X 240" A572 GR50 |  |  |  | 0.551
[7 empty] | 13-19548 |  | GRATING,PLANK,13GA,1 1/2"H X 12"W
[5 empty] | 0.375 |  | PL3/8AR400 |  | PLATE, 3/8" AR400
[5 empty] | 0.312 |  | 5/16" X 96" X 240" A572 |  | PLATE,5/16" X 96" X 240" A572 GR50 |  |  |  | 0.551
[5 empty] | 0.625 |  | 5/8" X 96" X 240" A572 |  | PLATE,5/8" X 96" X 240" A572 GR50 |  |  |  | 1
[5 empty] | 0.05 |  | PL18GA304 |  | PLATE, 18 GA 304 |  |  |  | 0.063
[5 empty] | 0.078 |  | PL14GASS |  | PLATE,14 GA, SS, 304L |  |  |  | 0.063
[5 empty] | 0.032 |  | PL.0325052-H32MF |  | PLATE,.032,5052-H32,MILL FINISH |  |  |  | 0.063
[5 empty] | 0.04 |  | PL.0405052-H32MF |  | PLATE,.040,5052-H32,MILL FINISH |  |  |  | 0.063
[5 empty] | 0.05 |  | PL.0505052-H32MF |  | PLATE,.050,5052-H32,MILL FINISH |  |  |  | 0.063
[5 empty] | 0.063 |  | PL.0635052-H32MF |  | PLATE,.063,5052-H32,MILL FINISH |  |  |  | 0.063
[5 empty] | 0.08 |  | PL.0805052-H32MF |  | PLATE,.080,5052-H32,MILL FINISH |  |  |  | 0.189
[5 empty] | 0.09 |  | PL.0905052-H32MF |  | PLATE,.090,5052-H32,MILL FINISH |  |  |  | 0.189
[5 empty] | 0.1 |  | PL.1005052-H32MF |  | PLATE,.100,5052-H32,MILL FINISH |  |  |  | 0.189
[5 empty] | 0.125 |  | PL.1255052-H32MF |  | PLATE,.125,5052-H32,MILL FINISH |  |  |  | 0.189
[5 empty] | 0.16 |  | PL.1605052-H32MF |  | PLATE,.160,5052-H32,MILL FINISH |  |  |  | 0.252
[5 empty] | 0.25 |  | PL.2505052-H32MF |  | PLATE,.250,5052-H32,MILL FINISH |  |  |  | 0.551
[5 empty] | 0.375 |  | PL.3755052-H32MF |  | PLATE,.375,5052-H32,MILL FINISH |  |  |  | 0.75
[5 empty] | 0.5 |  | PL.5005052-H32MF |  | PLATE,.500,5052-H32,MILL FINISH |  |  |  | 1
[5 empty] | 0.75 |  | PL.7505052-H32MF |  | PLATE,.750,5052-H32,MILL FINISH |  |  |  | 1.5
[5 empty] | 0.032 |  | PL.0326061-T6MF |  | PLATE,.032,6061-T6,MILL FINISH |  |  |  | 0.063
[5 empty] | 0.032 |  | PL.0325052-0MF |  | PLATE,.032,5052-0,MILL FINISH |  |  |  | 0.063
[5 empty] | 0.04 |  | PL.0405052-0MF |  | PLATE,.040,5052-0,MILL FINISH |  |  |  | 0.063
[5 empty] | 0.04 |  | PL.0406061-T6MF |  | PLATE,.040,6061-T6,MILL FINISH |  |  |  | 0.063
[5 empty] | 0.05 |  | PL.0505052-0MF |  | PLATE,.050,5052-0,MILL FINISH |  |  |  | 0.063
[5 empty] | 0.063 |  | PL.0635052-0MF |  | PLATE,.063,5052-0,MILL FINISH |  |  |  | 0.063
[5 empty] | 0.05 |  | PL.0506061-T6MF |  | PLATE,.050,6061-T6,MILL FINISH |  |  |  | 0.075
[5 empty] | 0.063 |  | PL.0636061-T6MF |  | PLATE,.063,6061-T6,MILL FINISH |  |  |  | 0.189
[5 empty] | 0.08 |  | PL.0806061-T6MF |  | PLATE,.080,6061-T6,MILL FINISH |  |  |  | 0.252
[5 empty] | 0.09 |  | PL.0906061-T6MF |  | PLATE,.090,6061-T6,MILL FINISH |  |  |  | 0.252
[5 empty] | 0.1 |  | PL.1006061-T6MF |  | PLATE,.100,6061-T6,MILL FINISH |  |  |  | 0.252
[5 empty] | 0.08 |  | PL.0805052-0MF |  | PLATE,.080,5052-0,MILL FINISH |  |  |  | 0.189
[5 empty] | 0.125 |  | PL.1256061-T6MF |  | PLATE,.125,6061-T6,MILL FINISH |  |  |  | 0.315
[5 empty] | 0.09 |  | PL.0905052-0MF |  | PLATE,.090,5052-0,MILL FINISH |  |  |  | 0.189
[5 empty] | 0.16 |  | PL.1606061-T6MF |  | PLATE,.160,6061-T6,MILL FINISH |  |  |  | 0.551
[5 empty] | 0.1 |  | PL.1005052-0MF |  | PLATE,.100,5052-0,MILL FINISH |  |  |  | 0.189
[5 empty] | 0.125 |  | PL.1255052-0MF |  | PLATE,.125,5052-0,MILL FINISH |  |  |  | 0.189
[5 empty] | 0.16 |  | PL.1605052-0MF |  | PLATE,.160,5052-0,MILL FINISH |  |  |  | 0.252
[5 empty] | 0.19 |  | PL.1905052-0MF |  | PLATE,.190,5052-0,MILL FINISH |  |  |  | 0.312
[5 empty] | 0.25 |  | PL.2505052-0MF |  | PLATE,.250,5052-0,MILL FINISH |  |  |  | 0.551
[5 empty] | 0.375 |  | PL.3755052-0MF |  | PLATE,.375,5052-0,MILL FINISH |  |  |  | 0.75
[5 empty] | 0.5 |  | PL.5005052-0MF |  | PLATE,.500,5052-0,MILL FINISH |  |  |  | 1
[5 empty] | 0.75 |  | PL.7505052-0MF |  | PLATE,.750,5052-0,MILL FINISH |  |  |  | 1.5
[5 empty] | 0.032 |  | PL.0325052-H34MF |  | PLATE,.032,5052-H34,MILL FINISH |  |  |  | 0.063
[5 empty] | 0.04 |  | PL.0405052-H34MF |  | PLATE,.040,5052-H34,MILL FINISH |  |  |  | 0.063
[5 empty] | 0.05 |  | PL.0505052-H34MF |  | PLATE,.050,5052-H34,MILL FINISH |  |  |  | 0.063
[5 empty] | 0.063 |  | PL.0635052-H34MF |  | PLATE,.063,5052-H34,MILL FINISH |  |  |  | 0.063
[5 empty] | 0.08 |  | PL.0805052-H34MF |  | PLATE,.080,5052-H34,MILL FINISH |  |  |  | 0.189
[5 empty] | 0.09 |  | PL.0905052-H34MF |  | PLATE,.090,5052-H34,MILL FINISH |  |  |  | 0.189
[5 empty] | 0.1 |  | PL.1005052-H34MF |  | PLATE,.100,5052-H34,MILL FINISH |  |  |  | 0.189
[5 empty] | 0.125 |  | PL.1255052-H34MF |  | PLATE,.125,5052-H34,MILL FINISH |  |  |  | 0.189
[5 empty] | 0.16 |  | PL.1605052-H34MF |  | PLATE,.160,5052-H34,MILL FINISH |  |  |  | 0.252
[5 empty] | 0.19 |  | PL.1905052-H34MF |  | PLATE,.190,5052-H34,MILL FINISH |  |  |  | 0.312
[5 empty] | 0.25 |  | PL.2505052-H34MF |  | PLATE,.250,5052-H34,MILL FINISH |  |  |  | 0.551
[5 empty] | 0.375 |  | PL.3755052-H34MF |  | PLATE,.375,5052-H34,MILL FINISH |  |  |  | 0.75
[5 empty] | 0.5 |  | PL.5005052-H34MF |  | PLATE,.500,5052-H34,MILL FINISH |  |  |  | 1
[5 empty] | 0.75 |  | PL.7505052-H34MF |  | PLATE,.750,5052-H34,MILL FINISH |  |  |  | 1.5
[5 empty] | 0.313 |  | PL.3136061-T651MF |  | PLATE,.375,6061-T651,MILL FINISH |  |  |  | 1.75
[5 empty] | 0.5 |  | PL.5006061-T651MF |  | PLATE,.500,6061-T651,MILL FINISH |  |  |  | 2.5
[5 empty] | 0.625 |  | PL.6256061-T651MF |  | PLATE,.625,6061-T651,MILL FINISH
[5 empty] | 0.75 |  | PL.7506061-T651MF |  | PLATE,.750,6061-T651,MILL FINISH
[5 empty] | 0.875 |  | PL.8756061-T651MF |  | PLATE,.875,6061-T651,MILL FINISH
[5 empty] | 1 |  | PL1.0006061-T651MF |  | PLATE,1.000,6061-T651,MILL FINISH
[5 empty] | 1.25 |  | PL1.2506061-T651MF |  | PLATE,1.250,6061-T651,MILL FINISH
[5 empty] | 1.5 |  | PL1.5006061-T651MF |  | PLATE,1.500,6061-T651,MILL FINISH
[5 empty] | 1.75 |  | PL1.7506061-T651MF |  | PLATE,1.750,6061-T651,MILL FINISH
[5 empty] | 2 |  | PL2.0006061-T651MF |  | PLATE,2.000,6061-T651,MILL FINISH
[5 empty] | 0.032 |  | PL.0325052-H32BF |  | PLATE,.032,5052-H32,BRIGHT FINISH |  |  |  | 0.063
[5 empty] | 0.04 |  | PL.0405052-H32BF |  | PLATE,.040,5052-H32,BRIGHT FINISH |  |  |  | 0.063
[5 empty] | 0.05 |  | PL.0505052-H32BF |  | PLATE,.050,5052-H32,BRIGHT FINISH |  |  |  | 0.063
[5 empty] | 0.063 |  | PL.0635052-H32BF |  | PLATE,.063,5052-H32,BRIGHT FINISH |  |  |  | 0.063
[5 empty] | 0.08 |  | PL.0805052-H32BF |  | PLATE,.080,5052-H32,BRIGHT FINISH |  |  |  | 0.189
[5 empty] | 0.09 |  | PL.0905052-H32BF |  | PLATE,.090,5052-H32,BRIGHT FINISH |  |  |  | 0.189
[5 empty] | 0.1 |  | PL.1005052-H32BF |  | PLATE,.100,5052-H32,BRIGHT FINISH |  |  |  | 0.189
[5 empty] | 0.125 |  | PL.1255052-H32BF |  | PLATE,.125,5052-H32,BRIGHT FINISH |  |  |  | 0.189
[5 empty] | 0.16 |  | PL.1605052-H32BF |  | PLATE,.160,5052-H32,BRIGHT FINISH |  |  |  | 0.252
[5 empty] | 0.19 |  | PL.1905052-H32BF |  | PLATE,.190,5052-H32,BRIGHT FINISH |  |  |  | 0.312
[5 empty] | 0.25 |  | PL.2505052-H32BF |  | PLATE,.250,5052-H32,BRIGHT FINISH |  |  |  | 0.551
[5 empty] | 0.375 |  | PL.3755052-H32BF |  | PLATE,.375,5052-H32,BRIGHT FINISH |  |  |  | 0.75
[5 empty] | 0.5 |  | PL.5005052-H32BF |  | PLATE,.500,5052-H32,BRIGHT FINISH |  |  |  | 1
[5 empty] | 0.75 |  | PL.7505052-H32BF |  | PLATE,.750,5052-H32,BRIGHT FINISH |  |  |  | 1.5
[5 empty] | 0.032 |  | PL.0325052-0BF |  | PLATE,.032,5052-0,BRIGHT FINISH |  |  |  | 0.063
[5 empty] | 0.04 |  | PL.0405052-0BF |  | PLATE,.040,5052-0,BRIGHT FINISH |  |  |  | 0.063
[5 empty] | 0.05 |  | PL.0505052-0BF |  | PLATE,.050,5052-0,BRIGHT FINISH |  |  |  | 0.063
[5 empty] | 0.063 |  | PL.0635052-0BF |  | PLATE,.063,5052-0,BRIGHT FINISH |  |  |  | 0.063
[5 empty] | 0.08 |  | PL.0805052-0BF |  | PLATE,.080,5052-0,BRIGHT FINISH |  |  |  | 0.189
[5 empty] | 0.09 |  | PL.0905052-0BF |  | PLATE,.090,5052-0,BRIGHT FINISH |  |  |  | 0.189
[5 empty] | 0.1 |  | PL.1005052-0BF |  | PLATE,.100,5052-0,BRIGHT FINISH |  |  |  | 0.189
[5 empty] | 0.125 |  | PL.1255052-0BF |  | PLATE,.125,5052-0,BRIGHT FINISH |  |  |  | 0.189
[5 empty] | 0.16 |  | PL.1605052-0BF |  | PLATE,.160,5052-0,BRIGHT FINISH |  |  |  | 0.252
[5 empty] | 0.19 |  | PL.1905052-0BF |  | PLATE,.190,5052-0,BRIGHT FINISH |  |  |  | 0.312
[5 empty] | 0.25 |  | PL.2505052-0BF |  | PLATE,.250,5052-0,BRIGHT FINISH |  |  |  | 0.551
[5 empty] | 0.375 |  | PL.3755052-0BF |  | PLATE,.375,5052-0,BRIGHT FINISH |  |  |  | 0.75
[5 empty] | 0.5 |  | PL.5005052-0BF |  | PLATE,.500,5052-0,BRIGHT FINISH |  |  |  | 1
[5 empty] | 0.75 |  | PL.7505052-0BF |  | PLATE,.750,5052-0,BRIGHT FINISH |  |  |  | 1.5
[5 empty] | 0.032 |  | PL.0325052-H34BF |  | PLATE,.032,5052-H34,BRIGHT FINISH |  |  |  | 0.063
[5 empty] | 0.04 |  | PL.0405052-H34BF |  | PLATE,.040,5052-H34,BRIGHT FINISH |  |  |  | 0.063
[5 empty] | 0.05 |  | PL.0505052-H34BF |  | PLATE,.050,5052-H34,BRIGHT FINISH |  |  |  | 0.063
[5 empty] | 0.063 |  | PL.0635052-H34BF |  | PLATE,.063,5052-H34,BRIGHT FINISH |  |  |  | 0.063
[5 empty] | 0.08 |  | PL.0805052-H34BF |  | PLATE,.080,5052-H34,BRIGHT FINISH |  |  |  | 0.189
[5 empty] | 0.09 |  | PL.0905052-H34BF |  | PLATE,.090,5052-H34,BRIGHT FINISH |  |  |  | 0.189
[5 empty] | 0.1 |  | PL.1005052-H34BF |  | PLATE,.100,5052-H34,BRIGHT FINISH |  |  |  | 0.189
[5 empty] | 0.125 |  | PL.1255052-H34BF |  | PLATE,.125,5052-H34,BRIGHT FINISH |  |  |  | 0.189
[5 empty] | 0.16 |  | PL.1605052-H34BF |  | PLATE,.160,5052-H34,BRIGHT FINISH |  |  |  | 0.252
[5 empty] | 0.19 |  | PL.1905052-H34BF |  | PLATE,.190,5052-H34,BRIGHT FINISH |  |  |  | 0.312
[5 empty] | 0.25 |  | PL.2505052-H34BF |  | PLATE,.250,5052-H34,BRIGHT FINISH |  |  |  | 0.551
[5 empty] | 0.375 |  | PL.3755052-H34BF |  | PLATE,.375,5052-H34,BRIGHT FINISH |  |  |  | 0.75
[5 empty] | 0.5 |  | PL.5005052-H34BF |  | PLATE,.500,5052-H34,BRIGHT FINISH |  |  |  | 1
[5 empty] | 0.75 |  | PL.7505052-H34BF |  | PLATE,.750,5052-H34,BRIGHT FINISH |  |  |  | 1.5
[5 empty] | 0.032 |  | PL.0326061-T6BF |  | PLATE,.032,6061-T6,BRIGHT FINISH |  |  |  | 0.063
[5 empty] | 0.04 |  | PL.0406061-T6BF |  | PLATE,.040,6061-T6,BRIGHT FINISH |  |  |  | 0.063
[5 empty] | 0.05 |  | PL.0506061-T6BF |  | PLATE,.050,6061-T6,BRIGHT FINISH |  |  |  | 0.075
[5 empty] | 0.063 |  | PL.0636061-T6BF |  | PLATE,.063,6061-T6,BRIGHT FINISH |  |  |  | 0.189
[5 empty] | 0.08 |  | PL.0806061-T6BF |  | PLATE,.080,6061-T6,BRIGHT FINISH |  |  |  | 0.252
[5 empty] | 0.09 |  | PL.0906061-T6BF |  | PLATE,.090,6061-T6,BRIGHT FINISH |  |  |  | 0.252
[5 empty] | 0.1 |  | PL.1006061-T6BF |  | PLATE,.100,6061-T6,BRIGHT FINISH |  |  |  | 0.252
[5 empty] | 0.125 |  | PL.1256061-T6BF |  | PLATE,.125,6061-T6,BRIGHT FINISH |  |  |  | 0.315
[5 empty] | 0.16 |  | PL.1606061-T6BF |  | PLATE,.160,6061-T6,BRIGHT FINISH |  |  |  | 0.551
[5 empty] | 0.19 |  | PL.1906061-T6BF |  | PLATE,.190,6061-T6,BRIGHT FINISH |  |  |  | 0.563
[5 empty] | 0.25 |  | PL.2506061-T651BF |  | PLATE,.250,6061-T651,BRIGHT FINISH |  |  |  | 1
[5 empty] | 0.313 |  | PL.3136061-T651BF |  | PLATE,.313,6061-T651,BRIGHT FINISH |  |  |  | 1.437
[5 empty] | 0.375 |  | PL.3756061-T651BF |  | PLATE,.375,6061-T651,BRIGHT FINISH |  |  |  | 1.75
[5 empty] | 0.5 |  | PL.5006061-T651BF |  | PLATE,.500,6061-T651,BRIGHT FINISH |  |  |  | 2.5
[5 empty] | 0.625 |  | PL.6256061-T651BF |  | PLATE,.625,6061-T651,BRIGHT FINISH
[5 empty] | 0.75 |  | PL.7506061-T651BF |  | PLATE,.750,6061-T651,BRIGHT FINISH
[5 empty] | 0.875 |  | PL.8756061-T651BF |  | PLATE,.875,6061-T651,BRIGHT FINISH
[5 empty] | 1 |  | PL1.0006061-T651BF |  | PLATE,1.000,6061-T651,BRIGHT FINISH
[5 empty] | 1.25 |  | PL1.2506061-T651BF |  | PLATE,1.250,6061-T651,BRIGHT FINIS
[5 empty] | 1.5 |  | PL1.5006061-T651BF |  | PLATE,1.500,6061-T651,BRIGHT FINISH
[5 empty] | 1.75 |  | PL1.7506061-T651BF |  | PLATE,1.750,6061-T651,BRIGHT FINIS
[5 empty] | 2 |  | PL2.0006061-T651BF |  | PLATE,2.000,6061-T651,BRIGHT FINISH
[5 empty] | 0.063 |  | PL.0633003-H14MF |  | PLATE,.063,3003-H14,MILL FINISH
[5 empty] | 0.375 |  | PL.3756061-T651MF |  | PLATE,.375,6061-T651,MILL FINISH
[5 empty] | 0.25 |  | PL.2506061-T6MF |  | PLATE,250,6061-T6,MILL FINISH |  |  |  | 1
[5 empty] | 2 |  | PL2T1 |  | PLATE, 2" T1
[7 empty] | 13-12675 |  | GRATING,PLANK,13GA,1 1/2"H X 10"W
[5 empty] | 0.109 |  | PL12GA304#4 |  | PLATE,SS,12GA,304 #4 FINISH A240 |  |  |  | 0.075
Note on A1: [Threaded comment] Your version of Excel allows you to read this threaded comment; however, any edits to it will get removed if the file is opened in a newer version of Excel. Learn more: https://go.microsoft.com/fwlink/?linkid=870924 Comment: categories can be sheetmetal, stuctural, non stuctural, hardware, bought out etc.
Note on B1: [Threaded comment] Your version of Excel allows you to read this threaded comment; however, any edits to it will get removed if the file is opened in a newer version of Excel. Learn more: https://go.microsoft.com/fwlink/?linkid=870924 Comment: add descriptions here- for example Plate/PL, pipe, round bar, box channel- anything BEC want to highlight.

## CODES
"Black List" Shown Below |  |  | Present in "Green List"?
1/2" X 96" X 288" A36M |  | PLATE,1/2" X 96" X 288" A36M | No
1/4" X 48" X 144" A36M |  | PLATE,1/4" X 48" X 144" A36M | No
1/4" X 96" X 240" A572 |  | PLATE,1/4" X 96" X 240" A572 GR50 | No
13-12675 |  | GRATING,PLANK,13GA,1 1/2"H X 10"W | No
13-19548 |  | GRATING,PLANK,13GA,1 1/2"H X 12"W | No
13-22274 |  | PERFORATED SHEET,SS,.250 DIA, RND. | No
16GASS#4 |  | SHEET,16GA 304 #4 BRUSHED | No
185-00001 |  | SHEET,24GA,304 SST,A240,L CERTIFIED | No
185-00027 |  | STEEL,PLATE,4-1/2,A588 | No
185-00042 |  | PLATE,1/2,STL,A242/A588 | No
185-00043 |  | PLATE,1/4,STL,A242/A588 | No
185-00044 |  | PLATE,3/16,STL,A242/A588 | No
185-00045 |  | PLATE,3/4,STL,A242/A588 | No
185-00046 |  | PLATE,3/8,STL,A242/A588 | No
185-00047 |  | PLATE,5/16,STL,A242/A588 | No
185-00048 |  | PLATE,5/8,STL,A242/A588 | No
185-00062 |  | PLATE,1/2,STL,A588,GR A | No
185-00063 |  | PLATE,1/4,STL,A588,GR A | No
185-00064 |  | PLATE,1/4,STL,A572,GR 50 | No
185-00065 |  | SHEET,10GA,STL,A606,TYP 4 | No
185-00067 |  | SHEET,11GA,STL,A606,TYP 4 | No
185-00068 |  | SHEET,12GA,STL,A606,TYP 4 | No
185-00070 |  | SHEET,14GA,STL,A606,TYP 4 | No
185-00072 |  | SHEET,16GA,STL,A606,TYP 4 | No
185-00073 |  | PLATE,3/16,STL,A588,GR A | No
185-00074 |  | PLATE,3/8,STL,A588,GR A | No
185-00089 |  | PLATE,2-1/2,AL,6061-T651,MILL FNSH | No
185-00090 |  | PLATE,5/16,STL,A588,GR A | No
185-00110 |  | PLATE,1/4,SST,304L | No
185-00141 |  | PLATE,2-1/2,STL,A514,GR S | No
185-00195 |  | PLATE,DIAMOND,1/8,48X12,AL,3003,BRT | No
185-00201 |  | SHEET,MULTIPURPOSE,1/16,AL,6061 | No
185-00444 |  | PLATE,.125,48X96,AL,6061-T6,TREAD | No
5/16" X 96" X 240" A572 |  | PLATE,5/16" X 96" X 240" A572 GR50 | No
5/8" X 96" X 240" A572 |  | PLATE,5/8" X 96" X 240" A572 GR50 | No
ALPL1/86061T6 |  | PLATE, ALUMINUM,1/8" 6061 T6 | No
Code
PL.0325052-0BF |  | PLATE,.032,5052-0,BRIGHT FINISH | No
PL.0325052-0MF |  | PLATE,.032,5052-0,MILL FINISH | No
PL.0325052-H32BF |  | PLATE,.032,5052-H32,BRIGHT FINISH | No
PL.0325052-H32MF |  | PLATE,.032,5052-H32,MILL FINISH | No
PL.0325052-H34BF |  | PLATE,.032,5052-H34,BRIGHT FINISH | No
PL.0325052-H34MF |  | PLATE,.032,5052-H34,MILL FINISH | No
PL.0326061-T6BF |  | PLATE,.032,6061-T6,BRIGHT FINISH | No
PL.0326061-T6MF |  | PLATE,.032,6061-T6,MILL FINISH | No
PL.0405052-0BF |  | PLATE,.040,5052-0,BRIGHT FINISH | No
PL.0405052-0MF |  | PLATE,.040,5052-0,MILL FINISH | No
PL.0405052-H32BF |  | PLATE,.040,5052-H32,BRIGHT FINISH | No
PL.0405052-H32MF |  | PLATE,.040,5052-H32,MILL FINISH | No
PL.0405052-H34BF |  | PLATE,.040,5052-H34,BRIGHT FINISH | No
PL.0405052-H34MF |  | PLATE,.040,5052-H34,MILL FINISH | No
PL.0406061-T6BF |  | PLATE,.040,6061-T6,BRIGHT FINISH | No
PL.0406061-T6MF |  | PLATE,.040,6061-T6,MILL FINISH | No
PL.0505052-0BF |  | PLATE,.050,5052-0,BRIGHT FINISH | No
PL.0505052-0MF |  | PLATE,.050,5052-0,MILL FINISH | No
PL.0505052-H32BF |  | PLATE,.050,5052-H32,BRIGHT FINISH | No
PL.0505052-H32MF |  | PLATE,.050,5052-H32,MILL FINISH | No
PL.0505052-H34BF |  | PLATE,.050,5052-H34,BRIGHT FINISH | No
PL.0505052-H34MF |  | PLATE,.050,5052-H34,MILL FINISH | No
PL.0506061-T6BF |  | PLATE,.050,6061-T6,BRIGHT FINISH | No
PL.0506061-T6MF |  | PLATE,.050,6061-T6,MILL FINISH | No
PL.0633003-H14MF |  | PLATE,.063,3003-H14,MILL FINISH | No
PL.0635052-0BF |  | PLATE,.063,5052-0,BRIGHT FINISH | No
PL.0635052-0MF |  | PLATE,.063,5052-0,MILL FINISH | No
PL.0635052-H32BF |  | PLATE,.063,5052-H32,BRIGHT FINISH | No
PL.0635052-H32MF |  | PLATE,.063,5052-H32,MILL FINISH | No
PL.0635052-H34BF |  | PLATE,.063,5052-H34,BRIGHT FINISH | No
PL.0635052-H34MF |  | PLATE,.063,5052-H34,MILL FINISH | No
PL.0636061-T6BF |  | PLATE,.063,6061-T6,BRIGHT FINISH | No
PL.0636061-T6MF |  | PLATE,.063,6061-T6,MILL FINISH | No
PL.0805052-0BF |  | PLATE,.080,5052-0,BRIGHT FINISH | No
PL.0805052-0MF |  | PLATE,.080,5052-0,MILL FINISH | No
PL.0805052-H32BF |  | PLATE,.080,5052-H32,BRIGHT FINISH | No
PL.0805052-H32MF |  | PLATE,.080,5052-H32,MILL FINISH | No
PL.0805052-H34BF |  | PLATE,.080,5052-H34,BRIGHT FINISH | No
PL.0805052-H34MF |  | PLATE,.080,5052-H34,MILL FINISH | No
PL.0806061-T6BF |  | PLATE,.080,6061-T6,BRIGHT FINISH | No
PL.0806061-T6MF |  | PLATE,.080,6061-T6,MILL FINISH | No
PL.0905052-0BF |  | PLATE,.090,5052-0,BRIGHT FINISH | No
PL.0905052-0MF |  | PLATE,.090,5052-0,MILL FINISH | No
PL.0905052-H32BF |  | PLATE,.090,5052-H32,BRIGHT FINISH | No
PL.0905052-H32MF |  | PLATE,.090,5052-H32,MILL FINISH | No
PL.0905052-H34BF |  | PLATE,.090,5052-H34,BRIGHT FINISH | No
PL.0905052-H34MF |  | PLATE,.090,5052-H34,MILL FINISH | No
PL.0906061-T6BF |  | PLATE,.090,6061-T6,BRIGHT FINISH | No
PL.0906061-T6MF |  | PLATE,.090,6061-T6,MILL FINISH | No
PL.1005052-0BF |  | PLATE,.100,5052-0,BRIGHT FINISH | No
PL.1005052-0MF |  | PLATE,.100,5052-0,MILL FINISH | No
PL.1005052-H32BF |  | PLATE,.100,5052-H32,BRIGHT FINISH | No
PL.1005052-H32MF |  | PLATE,.100,5052-H32,MILL FINISH | No
PL.1005052-H34BF |  | PLATE,.100,5052-H34,BRIGHT FINISH | No
PL.1005052-H34MF |  | PLATE,.100,5052-H34,MILL FINISH | No
PL.1006061-T6BF |  | PLATE,.100,6061-T6,BRIGHT FINISH | No
PL.1006061-T6MF |  | PLATE,.100,6061-T6,MILL FINISH | No
PL.1255052-0BF |  | PLATE,.125,5052-0,BRIGHT FINISH | No
PL.1255052-0MF |  | PLATE,.125,5052-0,MILL FINISH | No
PL.1255052-H32BF |  | PLATE,.125,5052-H32,BRIGHT FINISH | No
PL.1255052-H32MF |  | PLATE,.125,5052-H32,MILL FINISH | No
PL.1255052-H34BF |  | PLATE,.125,5052-H34,BRIGHT FINISH | No
PL.1255052-H34MF |  | PLATE,.125,5052-H34,MILL FINISH | No
PL.1256061-T6BF |  | PLATE,.125,6061-T6,BRIGHT FINISH | No
PL.1256061-T6MF |  | PLATE,.125,6061-T6,MILL FINISH | No
PL.1605052-0BF |  | PLATE,.160,5052-0,BRIGHT FINISH | No
PL.1605052-0MF |  | PLATE,.160,5052-0,MILL FINISH | No
PL.1605052-H32BF |  | PLATE,.160,5052-H32,BRIGHT FINISH | No
PL.1605052-H32MF |  | PLATE,.160,5052-H32,MILL FINISH | No
PL.1605052-H34BF |  | PLATE,.160,5052-H34,BRIGHT FINISH | No
PL.1605052-H34MF |  | PLATE,.160,5052-H34,MILL FINISH | No
PL.1606061-T6BF |  | PLATE,.160,6061-T6,BRIGHT FINISH | No
PL.1606061-T6MF |  | PLATE,.160,6061-T6,MILL FINISH | No
PL.1905052-0BF |  | PLATE,.190,5052-0,BRIGHT FINISH | No
PL.1905052-0MF |  | PLATE,.190,5052-0,MILL FINISH | No
PL.1905052-H32BF |  | PLATE,.190,5052-H32,BRIGHT FINISH | No
PL.1905052-H32MF | ALUMINUM, 5052 (SHEET) | PLATE,.190,5052-H32,MILL FINISH | No
PL.1905052-H34BF |  | PLATE,.190,5052-H34,BRIGHT FINISH | No
PL.1905052-H34MF |  | PLATE,.190,5052-H34,MILL FINISH | No
PL.1906061-T6BF |  | PLATE,.190,6061-T6,BRIGHT FINISH | No
PL.1906061-T6MF |  | PLATE,.190,6061-T6,MILL FINISH | No
PL.2505052-0BF |  | PLATE,.250,5052-0,BRIGHT FINISH | No
PL.2505052-0MF |  | PLATE,.250,5052-0,MILL FINISH | No
PL.2505052-H32BF |  | PLATE,.250,5052-H32,BRIGHT FINISH | No
PL.2505052-H32MF |  | PLATE,.250,5052-H32,MILL FINISH | No
PL.2505052-H34BF |  | PLATE,.250,5052-H34,BRIGHT FINISH | No
PL.2505052-H34MF |  | PLATE,.250,5052-H34,MILL FINISH | No
PL.2506061-T651BF |  | PLATE,.250,6061-T651,BRIGHT FINISH | No
PL.2506061-T651MF |  | PLATE,.250,6061-T651,MILL FINISH | No
PL.2506061-T6MF |  | PLATE,250,6061-T6,MILL FINISH | No
PL.3136061-T651BF |  | PLATE,.313,6061-T651,BRIGHT FINISH | No
PL.3136061-T651MF |  | PLATE,.375,6061-T651,MILL FINISH | No
PL.3755052-0BF |  | PLATE,.375,5052-0,BRIGHT FINISH | No
PL.3755052-0MF |  | PLATE,.375,5052-0,MILL FINISH | No
PL.3755052-H32BF |  | PLATE,.375,5052-H32,BRIGHT FINISH | No
PL.3755052-H32MF |  | PLATE,.375,5052-H32,MILL FINISH | No
PL.3755052-H34BF |  | PLATE,.375,5052-H34,BRIGHT FINISH | No
PL.3755052-H34MF |  | PLATE,.375,5052-H34,MILL FINISH | No
PL.3756061-T651BF |  | PLATE,.375,6061-T651,BRIGHT FINISH | No
PL.3756061-T651MF |  | PLATE,.375,6061-T651,MILL FINISH | No
PL.5005052-0BF |  | PLATE,.500,5052-0,BRIGHT FINISH | No
PL.5005052-0MF |  | PLATE,.500,5052-0,MILL FINISH | No
PL.5005052-H32BF |  | PLATE,.500,5052-H32,BRIGHT FINISH | No
PL.5005052-H32MF |  | PLATE,.500,5052-H32,MILL FINISH | No
PL.5005052-H34BF |  | PLATE,.500,5052-H34,BRIGHT FINISH | No
PL.5005052-H34MF |  | PLATE,.500,5052-H34,MILL FINISH | No
PL.5006061-T651BF |  | PLATE,.500,6061-T651,BRIGHT FINISH | No
PL.5006061-T651MF |  | PLATE,.500,6061-T651,MILL FINISH | No
PL.6256061-T651BF |  | PLATE,.625,6061-T651,BRIGHT FINISH | No
PL.6256061-T651MF |  | PLATE,.625,6061-T651,MILL FINISH | No
PL.7505052-0BF |  | PLATE,.750,5052-0,BRIGHT FINISH | No
PL.7505052-0MF |  | PLATE,.750,5052-0,MILL FINISH | No
PL.7505052-H32BF |  | PLATE,.750,5052-H32,BRIGHT FINISH | No
PL.7505052-H32MF |  | PLATE,.750,5052-H32,MILL FINISH | No
PL.7505052-H34BF |  | PLATE,.750,5052-H34,BRIGHT FINISH | No
PL.7505052-H34MF |  | PLATE,.750,5052-H34,MILL FINISH | No
PL.7506061-T651BF |  | PLATE,.750,6061-T651,BRIGHT FINISH | No
PL.7506061-T651MF |  | PLATE,.750,6061-T651,MILL FINISH | No
PL.8756061-T651BF |  | PLATE,.875,6061-T651,BRIGHT FINISH | No
PL.8756061-T651MF |  | PLATE,.875,6061-T651,MILL FINISH | No
PL1.0006061-T651BF |  | PLATE,1.000,6061-T651,BRIGHT FINISH | No
PL1.0006061-T651MF |  | PLATE,1.000,6061-T651,MILL FINISH | No
PL1.2506061-T651BF |  | PLATE,1.250,6061-T651,BRIGHT FINIS | No
PL1.2506061-T651MF |  | PLATE,1.250,6061-T651,MILL FINISH | No
PL1.5006061-T651BF |  | PLATE,1.500,6061-T651,BRIGHT FINISH | No
PL1.5006061-T651MF |  | PLATE,1.500,6061-T651,MILL FINISH | No
PL1.7506061-T651BF |  | PLATE,1.750,6061-T651,BRIGHT FINIS | No
PL1.7506061-T651MF |  | PLATE,1.750,6061-T651,MILL FINISH | No
PL1/2304 |  | PLATE, SS, 1/2" 304/304L | No
PL1/2A36M |  | PLATE, 1/2" A36M | No
PL1/2A572 |  | PLATE,1/2 | Yes
PL1/4304 |  | PLATE,STAINLESS,1/4" 304 | Yes
PL1/4A572 |  | PLATE,1/4" A572 | Yes
PL1/4FLOOR |  | PLATE,1/4" FLOOR | No
PL1/4FLOOR-A588 |  | PLATE,FLOOR,1/4",A588 | No
PL10GAA569 |  | PLATE,10GA A569/A1011 GR 50 | No
PL10GAA606 |  | PLATE, 10 GA, ASTM A606 | No
PL10GASS |  | PLATE,10 GA,STAINLESS STEEL,304L | No
PL11/2A36 |  | PLATE,1 1/2" A36 | Yes
PL11/2A36M |  | PLATE,1 1/2" A36M | No
PL11/2A572 |  | PLATE,1 1/2" A572 | Yes
PL11/2A588 |  | PLATE,1 1/2" A588 | Yes
PL11/4A36 |  | PLATE,1 1/4" A36 | Yes
PL11/4A572 |  | PLATE,1 1/4" A572 | Yes
PL11/4A588 |  | PLATE, 1 1/4" A588 | Yes
PL11/8A36 |  | PLATE, 1 1/8" A36 | No
PL11045 |  | PLATE,1" 1045 | Yes
PL11GA304 |  | PLATE,STAINLESS,11GA 304 | Yes
PL11GAA569 |  | PLATE,11GA A569 | Yes
PL12GA304#4 |  | PLATE,SS,12GA,304 #4 FINISH A240 | No
PL12GA304L |  | PLATE, 12 GA 304 L | Yes
PL12GAA569 |  | PLATE,12GA, A1011/A569 GR 50 | Yes
PL12GAA606 |  | PLATE,12GA A606 | Yes
PL1304 |  | PLATE, SS, 304/304L 1" | No
PL14GAA1011 |  | PLATE, 14GA, ASTM,A1011 CLASS B | Yes
PL14GAA1011P&O |  | PLATE, 14 GA,ASTM,A1011,CS,B,HR,P+0 | Yes
PL14GAA569 |  | PLATE,14GA A569/A1011 GR 50 | Yes
PL14GAA606 |  | PLATE, 14 GA, A606 | Yes
PL14GASS |  | PLATE,14 GA, SS, 304L | No
PL16GA304L |  | PLATE, 16 GA 304L | Yes
PL16GAA1008 |  | PLATE, 16 GA, CR,GRADE CS, TYPE B | No
PL16GAA1011 |  | PL16GAA1011 | Yes
PL16GAA1011P&O |  | PLATE,16GA,ASTM A1011,CS B,HR,P&O | Yes
PL16GAA606 |  | PLATE, 16 GA, A606 | Yes
PL16GACR1008 |  | PLATE,CR,16GA 1008 48 X 144 | Yes
PL18GA304 |  | PLATE, 18 GA 304 | No
PL1A36 |  | PLATE,1" A36 | Yes
PL1A36M |  | PLATE, 1" A36M | No
PL1A572 |  | PLATE,1" A572 | Yes
PL1A588 |  | PLATE, 1" A588 | Yes
PL2.0006061-T651BF |  | PLATE,2.000,6061-T651,BRIGHT FINISH | No
PL2.0006061-T651MF |  | PLATE,2.000,6061-T651,MILL FINISH | No
PL20GA304L |  | PLATE,20 GA 304L | No
PL20GA304LA666 |  | PLATE,20 GA 304L | No
PL20GAA366 |  | PLATE,20GA,A1008,GRD CS,TYPE B | Yes
PL20GAA606 |  | PLATE, 20 GA , A606 | No
PL21/2A36 |  | PLATE,2 1/2" A36 | Yes
PL22GAA1011 |  | PLATE, 22 GA A1011 | No
PL24GA304#4 |  | PLATE,STAINLESS,24GA 304 #4 FINISH | No
PL2A36 |  | PLATE,2" A36 | Yes
PL2A588 |  | PLATE, 2" A588 | Yes
PL2T1 |  | PLATE, 2" T1 | No
PL3/16304 |  | PLATE,STAINLESS,3/16" 304 | Yes
PL3/16A128 |  | PLATE, 3/16 , A128,GRADE A | No
PL3/16A572 |  | PLATE,3/16" A572 | Yes
PL3/16FLOOR |  | PLATE,3/16" FLOOR | Yes
PL3/16FLOOR-A588 |  | PLATE,FLOOR,3/16' A588 | No
PL3/16T1 |  | PLATE,3/16" T1 | Yes
PL3/41045 |  | PLATE,3/4" 1045 | Yes
PL3/4304 |  | PLATE,STAINLESS 3/4" 304 | No
PL3/4A36 |  | PLATE,3/4" A36 | Yes
PL3/4A572 |  | PLATE,3/4" A572 | Yes
PL3/8A128 |  | PLATE, 3/8" A128,MANGANESE, GRADE A | No
PL3/8A36 |  | PLATE,3/8" A36 | Yes
PL3/8A572 |  | PLATE,3/8" A572 | Yes
PL3/8AR400 |  | PLATE, 3/8" AR400 | No
PL31/2A36 |  | PLATE, 3 1/2" A36 | Yes
PL3A36 |  | PLATE,3" A36 | Yes
PL3A572 |  | PLATE,3" A572 | Yes
PL3A588 |  | PLATE,3" A588 | Yes
PL4A36 |  | PLATE,4" A36 | Yes
PL4A572 |  | PLATE,4" A572 | Yes
PL4A588 |  | PLATE, 4" A588 | Yes
PL5/8304 |  | PLATE,STAINLESS 5/8" 304 | No
PL5/8A36 |  | PLATE,5/8" A36 | Yes
PL5/8A572 |  | PLATE,5/8" A572 | Yes
PL5/8T1 |  | PLATE,5/8" T1 | No
PL5A36 |  | PLATE,5" A36 | Yes
PL6A36 |  | PLATE,6" A36 | Yes
PL6A588 |  | PLATE, 6" A588 | No
PLAR2351 |  | PLATE, 1" ABRASION RESISTANT | No