## Assembly
Sr. No. | Method | Assembly to Check Question
1 | Macro | What is the ECO/SOW number?*
2 | Macro | Is the part number match with M2M? *
3 | Macro | What is the revision level? *
4 | Macro | Who is the Author of the file?
5 | Macro | Is the correct "Project" used in the "Project Name" field? (Ensure consistent project title is used within a project) *
6 | Macro | Is the Revision number correct? *
7 | Macro | Is the Document Number correct? (BEC designed parts must have proper doc number. Hardware and other exceptions are N/A) *
8 | Macro | Is the "Author" field populated with the full name? (DGS for DGSTS models regardless of individual name)
9 | Macro | Do all technically unused properties have a "dash" populated?
10 | Macro | Does the Model Title MATCH the M2M Item Master (INV) Description Field?
11 | Macro | Do all UOMs match M2M? (i.e. EA, sqft, in, etc.)
12 | Macro | Perform a Parts List Report. How many total BOM items are in this assembly/weldment? (NOT qty of all parts, only line items that will show up on draft PL) *
13 | Macro | Is interfernces found in assembly?
14 | Macro | inter-part copies detected
15 | Macro | part copies detected
16 | Macro | broken file Path detected
17 | Macro | What is the last modified date?
18 | Manual | Is the part "Adjustable"? (part should NOT be adjustable) *
19 | Manual | Referring to the Parts List Report, are the occurrence properties set appropriately for reference parts? (higher level, report to PL, physical properties, all set to "NO") * (Use occurrence property macro to recorrect setting)
20 | Manual | How many interference instances are found in this model? *
21 | Manual | Are the assembly features minimized? *
22 | Manual | Is the Preview of the model saved in conformance to the GEE? (On button select, matching part, background, reference planes off)
23 | Manual | Record number of parts that are NOT fully constrained. **Record "0" if all parts are constrained correctly. (All parts locked and constraints convey design intent - i.e incorrect to "ground" parts when actual intent is for mating surfaces) *

## Part
Sr. No. | Method | Part to Check Question
1 | Macro | What is the ECO/SOW number?*
2 | Macro | Is the part number match with M2M? *
3 | Macro | What is the revision level? *
4 | Macro | Who is the Author of the file?
5 | Macro | Is the "Author" field populated with the full name? (DGS for DGSTS models regardless of individual name)
6 | Macro | Is the correct "Project" used in the "Project Name" field? (Ensure consistent project title is used within a project) *
7 | Macro | Is the Revision number correct? *
8 | Macro | Is the Document Number correct? (BEC designed parts must have proper doc number. Hardware and other exceptions are N/A) *
9 | Macro | Do all technically unused properties have a "dash" populated?
10 | Macro | Does the Model Title MATCH the M2M Item Master (INV) Description Field?
11 | Macro | Do all UOMs match M2M? (i.e. EA, sqft, in, etc.)
12 | Macro | Is the mat'l spec field populated? (indicated by RED in metadata audit file)
13 | Macro | Is the material used field populated? *
14 | Macro | Did I use the hole tool for ALL holes requiring fasteners? (include clearance holes for hardware, tapped holes, and slots) *
15 | Macro | Is sketch fully constrain?
16 | Macro | Have any suppressed (unused) features been removed from the model Pathfinder? *
17 | Macro | Is the part "Adjustable"? (part should NOT be adjustable) *
18 | Macro | Does the M2M Source reflect part creation (Make child of stk/pur parent, Project procurement strategy, material types like composite, etc.)? *
19 | Macro | What is the last modified date?
20 | Manual | Is the material spec field filled out with the proper designation? (Modification, Purchased, Assembly, etc.) *
21 | Manual | Is the density defined and the mass up to date? * (macro will auto-update if file not read only)
22 | Manual | Is the Preview of the model saved in conformance to the GEE? (On button select, matching part, background, reference planes off)

## Sheetmetal
Sr. No. | Method | Part to Check Question
1 | Macro | What is the ECO/SOW number?*
2 | Macro | Is the part number match with M2M? *
3 | Macro | What is the revision level? *
4 | Macro | Who is the Author of the file?
5 | Macro | Is the correct "Project" used in the "Project Name" field? (Ensure consistent project title is used within a project) *
6 | Macro | Is the Revision number correct? *
7 | Macro | Is the Document Number correct? (BEC designed parts must have proper doc number. Hardware and other exceptions are N/A) *
8 | Macro | Is the "Author" field populated with the full name? (DGS for DGSTS models regardless of individual name)
9 | Macro | Do all technically unused properties have a "dash" populated?
10 | Macro | Does the Model Title MATCH the M2M Item Master (INV) Description Field?
11 | Macro | Do all UOMs match M2M? (i.e. EA, sqft, in, etc.)
12 | Macro | Is the mat'l spec field populated? (indicated by RED in metadata audit file)
13 | Macro | Is the material used field populated? *
14 | Macro | Is the bend radius of the part equal to or above the ASTM minimum? *
15 | Macro | . Is the flat pattern turned ON? (Applicable only to parts needing dxf or cut length) *
16 | Macro | Did I use the hole tool for ALL holes requiring fasteners? (include clearance holes for hardware, tapped holes, and slots) *
17 | Macro | Is the part "Adjustable"? (part should NOT be adjustable) *
18 | Macro | Does the M2M Source reflect part creation (Make child of stk/pur parent, Project procurement strategy, material types like composite, etc.)? *
19 | Macro | What is the last modified date?
20 | Manual | Is the density defined and the mass up to date? *
21 | Manual | Is the material spec field filled out with the proper designation? (Modification, Purchased, Assembly, etc.) *
22 | Manual | Did I ensure the bend radius was producible? (Evaluate based on NPM0001C1 and/or consult ProdE/ManE) *
23 | Manual | Is the flat pattern up to date? *
24 | Manual | Is the Preview of the model saved in conformance to the GEE? (On button select, matching part, background, reference planes off)

## Baseline
Sr. No. | Method | Baseline Question
1 | Macro | Is the part number match with M2M? *
2 | Macro | What is the revision level? *
3 | Macro | Who is the Author of the file? (For BEC authors, type 3 capitalized initials of author)
4 | Macro | What type of component?
5 | Macro | Virtual thread applied for Fasteners?
6 | Macro | Are ALL features fully defined in the model Pathfinder? * (Sketch fully constraint?)
7 | Macro | Any suppressed feature found?
8 | Macro | Is the "Mat'l Spec" field populated? (PURCHASED for library components) *
9 | Macro | Is the "Material Used" field populated? (PURCHASED for library components) *
10 | Macro | Is the "Title" field populated with the correct part description? (This should MATCH the M2M Item Master (INV) Description field) *
11 | Macro | Is the "Author" field populated with the full name? (DGS for DGSTS models regardless of individual name) *
12 | Macro | Is the "Document Number" field populated with the correct part number? (This should MATCH the M2M Item Master Part Number field) *
13 | Macro | Is the "Revision" field populated with the correct revision number? *
14 | Macro | Is the "Project" field populated with the correct Project Name? (The Project should be BROOKVILLE EQUIPMENT CORP) *
15 | Macro | Is the "Hardware Part" box checked for hardware components? (This should be for ALL nuts, bolts, washers, screws, etc.) *
16 | Macro | Do all other unused property fields have a "dash" (-) populated? *
17 | Macro | Does the unit of measures (UOM) match M2M "For Inventory UOM"? (i.e. EA, sqft, in, etc.) *
18 | Macro | Is the M2M Source marked stock/purchased? *
19 | Macro | Did I use the hole tool for ALL holes requiring fasteners and they match the Vendor supplied data? (This include clearances holes for hardware, tapped holes, and slots) *
20 | Macro | inter-part copies detected?
21 | Macro | part copies detected?
22 | Macro | broken file Path detected?
23 | Macro | Is the model a SE Adjustable Part? (Models should NOT be adjustable) *
24 | Macro | Does this model have any SE Simplified Features? (NO model should contain SE Simplified Features) *
25 | Macro | Do all hardware AND library components in this asm model have an SE Status of Baselined? (If Available or Released status hardware/library component exists, select "NO" ) *
26 | Macro | What is the last modified date?
27 | Manual | Are all instances of hardware consistent and have logical stackups? (Examples: 1.a SS nut applied to a zinc coated bolt having a copper washer; 2. Nine(9) instances of grade 8 and one(1) instance of grade 5 within a mounting configuration) *
28 | Manual | Has the dimensional geometry of the model been verified to match the vendor supplied data? (This is to include use of the hole tool for ALL features requiring fasteners) *
29 | Manual | Has the dimensional geometry of the model been verified to match the vendor supplied data? *
30 | Manual | Have any suppressed (unused) features been removed from the model Pathfinder? *
31 | Manual | Are all child components fully constrained? (Ground constraints should be minimized for BEC generated models, but are acceptable for Vendor supplied assemblies) *
32 | Manual | Is the assembly model simplified in design? (unnecessary details or "internal" parts should be removed if possible) *
33 | Manual | Have the required occurrence properties for ALL child components been set to NO? (Reports/Parts List, Physical Properties, and Interference Analysis should all be set to NO) *
34 | Manual | Is the appropriate material applied to the model per Vendor supplied data? (If the component contains multiple material PURCHASED should be utilized) *
35 | Manual | Is the density defined and the mass up to date? ("Update on file save" should be unchecked. When a Vendor weight is known "User-defined properties" should be checked and the mass applied) * (Manual check -if read-only)
36 | Manual | Is the "Preview" of the model saved in accordance with GEE0016? (Store preview checked, on button select, matches model geometry, background default, reference planes, sketches and all other items off?) *
37 | Manual | Is PMI included for any other further or special situations? (kit identification, missing vendor information, etc.) *
38 | Manual | Does the model have a Binder attached and is properly filled out? (A hyperlink to the Vendor supplied data sheet located on the VAULT should be included) *
39 | Manual | Have the required terminals been assigned to the part model? *
40 | Manual | Has the model been constructed on the correct reference planes per GEE0008? *
41 | Manual | Is the "Keywords" field populated with the FULL M2M Item Master Description as shown in the Comments field? *
42 | Manual | Is the "Comments" field populated with the Vendor name and Vendor part number? (It should appear as VENDOR NAME = VENDOR PART NUMBER) *

## Electrical
Sr. No. | Method | Electrical Question
1 | Macro | What is the ECO number? (Place a "0" if there is no ECO) *
2 | Macro | What is the part number? (Will need to be as found in M2M!) *
3 | Macro | What is the revision level? *
4 | Macro | Who is the Author of the file?
5 | Macro | Is the correct "Project" used in the "Project Name" field? (Ensure consistent project title is used within a project) *
6 | Macro | Is the Revision number correct? *
7 | Macro | Is the Document Number correct? (BEC designed parts must have proper doc number. Hardware and other exceptions are N/A) *
8 | Macro | Is the "Author" field populated with the full name? (DGS for DGSTS models regardless of individual name)
9 | Macro | Do all technically unused properties have a "dash" populated?
10 | Macro | Does the Model Title MATCH the M2M Item Master (INV) Description Field?
11 | Macro | What is the last modified date?