## MTC
Sr NO | MTC Question
1 | What is the ECO number? (Place a "0" if there is no ECO) *
2 | What is the part number? (Will need to be as found in M2M!) *
3 | What is the revision level? *
4 | Who is the Author of the file?
5 | "Is the correct ""Project"" used in the ""Project Name"" field? (Ensure consistent project title is used within a project) *"
6 | Is the Revision number correct? *
7 | "Is the Document Number correct? (BEC designed parts must have proper doc number. Hardware and other exceptions are N/A) *"
8 | Is the "Author" field populated with the full name? (DGS for DGSTS models regardless of individual name)
9 | Do all technically unused properties have a "dash" populated?
10 | Is the density defined and the mass up to date? *
11 | Is this an Assembly (ASM/Weldment)? *
12 | Is the mat'l spec field populated? (indicated by RED in metadata audit file)
13 | Is the material used field populated? *
14 | Is the bend radius of the part equal to or above the ASTM minimum? *
15 | . Is the flat pattern turned ON? (Applicable only to parts needing dxf or cut length) *
16 | Is the flat pattern up to date? *
17 | Is the material spec field filled out with the proper designation? (Modification, Purchased, Assembly, etc.) *
18 | Do all hardware AND library components in this asm model have an SE Status of Baselined? (If Available or Released status hardware/library component exists, select "NO" ) *
19 | Is the part "Adjustable"? (part should NOT be adjustable) *
20 | Were all aspects of SOW or ECO incorporated?
21 | Does the Model Title MATCH the M2M Item Master (INV) Description Field?
22 | Do all UOMs match M2M? (i.e. EA, sqft, in, etc.)
23 | "Does the M2M Source reflect part creation (Make child of stk/pur parent, Project procurement strategy, material types like composite, etc.)? *"
24 | "Is the Preview of the model saved in conformance to the GEE? (On button select, matching part, background, reference planes off)"
25 | Is this an electrical model? (Electrical models are required to have wirelists)
26 | Is there a wirelist? *
27 | How many total non-graphical wire part numbers are in the model? *
28 | "How many instances of wire qty discrepancies exist between the non-graphical model parts and wirelist? (If no wirelist was sent with this model, then input total non-graphical wire parts in model) *"
29 | "Does the model thickness (psm/extrusion/geometry) match M2M Part Number thickness? *"
30 | "Did I ensure the bend radius was producible? (Evaluate based on NPM0001C1 and/or consult ProdE/ManE) *"
31 | "Perform a Parts List Report. How many total BOM items are in this assembly/weldment? (NOT qty of all parts, only line items that will show up on draft PL) *"
32 | "Referring to the Parts List Report, are the occurrence properties set appropriately for reference parts? (higher level, report to PL, physical properties, all set to ""NO"") *"
33 | "Are all instances of hardware consistent and have logical stackups? (Examples: 1.a SS nut applied to a zinc coated bolt having a copper washer; 2. Nine(9) instances of grade 8 and one(1) instance of grade 5 within a mounting configuration) *"
34 | How many interference instances are found in this model? *
35 | Are the assembly features minimized? *
36 | "Record number of parts that are NOT fully constrained. **Record ""0"" if all parts are constrained correctly. (All parts locked and constraints convey design intent - i.e incorrect to ""ground"" parts when actual intent is for mating surfaces) *"
37 | "Did I use the hole tool for ALL holes requiring fasteners? (include clearance holes for hardware, tapped holes, and slots) *"
38 | Did I include Paint/Coating Information?
39 | "Is PMI included for any other further or special situations? (kit identification, missing vendor information, etc.) *"
40 | Are all inter-part copies, part copies and included geometry broken? *
41 | Does this model have a Binder attached and properly filled out? *
42 | Is the "Comments" field populated with the Vendor name and Vendor part number? (It should appear as VENDOR NAME = VENDOR PART NUMBER) *
43 | Perform a Parts List Report. How many total BOM items are in this assembly/weldment?(NOT qty of all parts, only line items that will show up on draft PL) *
44 | How many interference instances are found in this model? *
45 | Does this model have any SE Simplified Features? (NO model should contain SESimplified Features) *
46 | Verify that the “Update on File Save” is UNCHECKED
47 | Are all inter-part copies, part copies and included geometry broken? *
48 | "Do assembly features exist within the assembly model?  If present, can they be removed?"
49 | Have any suppressed (unused) features been removed from the model Pathfinder? *
50 | Is Sketch is defined?