## Assembly
Sr. No. | Method | Check List (GEE0004)
1 | Macro | Verify that there are NO adjustable parts present in the assembly model
2 | Macro | Verify that the inter-part copies are broken when released
3 | Macro | Verify that the part copies are broken when released
4 | Macro | Verify the all categories below have been populated with relative information or, at a minimum, a dash (Summary, project, custom)
5 | Macro | Do assembly features exist within the assembly model?  If present, can they be removed?
6 | Macro | Verify that mating parts have been checked for interferences
7 | Macro | Verify that there are no interferences with objects in the environment
8 | Macro | Verify that the “Update on File Save” is UNCHECKED
9 | Pending | Verify that the included geometry is broken when released
10 | Macro | Who is the Author of the file?
11 | Macro | What is the modified date?
12 | Manual | Verify the part model has been created and constrained to the correct reference plane.
13 | Manual | Verify that ALL parts/sub-assemblies have been fully constrained
14 | Manual | Verify that ALL parts/sub-assemblies have been properly constrained ***The “Ground” constraint should only be applied to the first component***
15 | Manual | Verify proper constraints by utilizing “Assembly Relationship Manager”
16 | Manual | Verify if the assembly can be or needs to be simplified
17 | Manual | Is the Preview of the model saved in conformance to the GEE? (On button select, matching part, background,to turn off shadows, sketches, coordinate systems and PMI reference planes off)
18 | Manual | Verify that the weight and mass are correct
19 | Manual | Verify the occurrence properties are set properly for the assembly model,
20 | Manual | Verify that “patterns” do not exist within other patterns.  If present, they should be removed
21 | Manual | Do externally supplied models exist within the assembly?  Are the models a surface model?  Are the models a solid model?
22 | Manual | Verify that ALL hole patterns align properly with mating parts/components
23 | Manual | Verify that hole diameters are correct for size application
24 | Manual | Verify that hole clearances are correct for fasteners used
25 | Manual | Verify that hole distance from edge of material is appropriate
26 | Manual | Verify that the part will line up correctly with mating parts
27 | Manual | Verify that “FITS” are correct to mating parts Use Engineering Document MEA0001

## Part
Sr. No. | Method | Check List (GEE0003)
1 | Macro | Verify that ALL features have been fully constrained
2 | Macro | Verify that ALL suppressed and unused features have been removed
3 | Macro | Verify that the part model is NOT adjustable
4 | Macro | Verify the all categories below have been populated with relative information or, at a minimum, a dash (Summary, project, custom)
5 | Macro | If the model is a fastener then the HARDWARE PART box should be checked
6 | Macro | Verify that the weight and mass has been applied
7 | Macro | Verify that the “Update on File Save” is UNCHECKED
8 | Macro | Who is the Author of the file?
9 | Macro | What is the modified date?
10 | Manual | Is the Preview of the model saved in conformance to the GEE? (On button select, matching part, background,to turn off shadows, sketches, coordinate systems and PMI reference planes off)
11 | Manual | Verify if the part can be or needs to be simplified
12 | Manual | Verify that ALL features have been properly constrained
13 | Manual | Verify the part model has been created and constrained to the correct reference plane.
14 | Manual | Verify that the correct density has been applied to the model
15 | Manual | Verify that hole diameters are correct for size application
16 | Manual | Verify that hole clearances are correct for fasteners used
17 | Manual | Verify that hole distance from edge of material is appropriate
18 | Manual | Verify the correct material is assigned to the part for the application

## Sheetmetal
Sr. No. | Method | Check List (GEE0002)
1 | Macro | Verify that ALL features have been fully constrained
2 | Macro | Verify that ALL suppressed and unused features have been removed
3 | Macro | Verify that the sheet metal model is NOT adjustable
4 | Macro | Verify that the inter-part copies are broken when released
5 | Macro |  Verify that the part copies are broken when released
6 | Macro | Verify the all categories below have been populated with relative information or, at a minimum, a dash (Summary, project, custom)
7 | Macro | Verify that the weight and mass has been applied
8 | Macro | Verify that the “Update on File Save” is UNCHECKED
9 | Macro |  Verify that the included geometry is broken when released
10 | Macro | Who is the Author of the file?
11 | Macro | What is the modified date?
12 | Manual | Verify if the sheet metal part can be or needs to be simplified
13 | Manual | Verify the sheet metal part has been created and to the correct reference plane.
14 | Manual | Verify that ALL features have been properly constrained
15 | Manual | Verify that any unused sketches have been removed
16 | Manual | Verify that any links within a sketch have been removed
17 | Manual | Is the Preview of the model saved in conformance to the GEE? (On button select, matching part, background,to turn off shadows, sketches, coordinate systems and PMI reference planes off)
18 | Manual | Verify that the weight and mass are correct
19 | Manual | Verify the Binder Document Process (GEE0001) was followed
20 | Manual | Verify that ALL hole patterns align properly with mating parts/components
21 | Manual | Verify that hole diameters are correct for size application
22 | Manual | Verify that hole clearances are correct for fasteners used
23 | Manual | Verify that hole distance from edge of material is appropriate
24 | Manual | Verify that “FITS” are correct to mating parts Use Engineering Document MEA0001
25 | Manual | Verify the correct material is assigned to the sheet metal part for the application
26 | Manual | Verify the bend radius meets requirements of the material selected