## SheetMetal
Part Number | 9020 | Pro.Time | Move Hours | 9130 | Pro.Time | Move Hours | 1020 | Pro.Time | Move Hours | 1040 | Pro.Time | Move Hours | 3010 | Pro.Time | Move Hours | 2090 | Pro.Time | Move Hours | 2040 | Pro.Time | Move Hours | 2100 | Pro.Time | Move Hours | 3030 | Pro.Time | Move Hours | 3035 | Pro.Time | Move Hours | 7020 | Pro.Time | Move Hours | 7050 | Pro.Time | Move Hours
| FALSE | FALSE | FALSE | FALSE | FALSE | FALSE | FALSE | FALSE | FALSE | FALSE | FALSE | FALSE | FALSE | FALSE | FALSE | FALSE | FALSE | FALSE | FALSE | FALSE | FALSE | FALSE | FALSE | FALSE | FALSE | FALSE | FALSE | FALSE | FALSE | FALSE | FALSE | FALSE | FALSE | FALSE | FALSE | FALSE

## SheetMetal Data
Part Number | Material | Material Thickness | MATL SPEC | Material Used | Density | Bend Radius | Flat_Pattern_Model_CutSizeX | Flat_Pattern_Model_CutSizeY | Hole Feature | Hole Fit | Louvers | Hem/beads/guesset | Bend Qty | Hole Qty | m2m fsource | Perforated or Expanded | PMI | Project Name

## Sheemetal Rules
Order Number | Process |  | Move Hours | Production Time | m2m fsource | Min Thickness | Max Thickness | Excude Custom Properties | X length | Y length | Z length | perforated or expanded | Hole Feature | Hole Type | Weight | Bend Count | Bend Load | louvers | Hem/beads/guesset | PMI | Material | Project Name | Condition
10 | Material Handling | 9020 | 4 | 0.025 | stock | [17 empty] | FALSE
20 | Nesting | 9130 | 0 | 0.025 |  | 0.036 | 6 | PURCHASED |  |  |  | FALSE | [10 empty] | TRUE
30 | Cutting Center | 1020 | 0 | 0.025 |  | 0.036 | 6 | PURCHASED |  |  |  | FALSE | [10 empty] | TRUE
40 | Grind/Buff | 1040 | 4 | 0.05 |  | 0.036 | 6 | PURCHASED |  |  |  | FALSE | [10 empty] | TRUE
50 | Layout & Prep (Pickering St.) | 3010 | 4 | 0.25 |  |  |  |  | 24 | 24 |  |  | TRUE | Loose | [8 empty] | TRUE
50 | Manual Mills | 2090 | 4 | 0.1 |  |  |  |  | 36 | 16 |  |  | TRUE | Normal | [8 empty] | FALSE
50 | Doosan CNC Mill | 2040 | 4 | 0.1 |  |  |  |  | 41.3 | 22.4 |  |  | TRUE | Close | [8 empty] | FALSE
50 | Radial Arm Drill | 2100 | 4 | 0.25 |  |  |  |  | 39 | 39 |  |  | TRUE
60 | Brake, Press 400 Ton | 3030 | 4 | 0.25 | [10 empty] | 100 | 0 |  | TRUE |  |  |  |  | TRUE
60 | Brake, Press 240 Ton (Pickering St.) | 3035 | 4 | 0.12 | [10 empty] | 100 | 0 | < value |  | TRUE |  |  |  | FALSE
70 | Metal Preparation | 7020 | 0 | 0.05 | [15 empty] | TRUE | contain(steel or aluminium) | NOT contain (list mining) | TRUE
80 | Paint/Undercoat | 7050 | 16 | 0.1 | [15 empty] | TRUE |  |  | TRUE
| Lathe Summit | 2030
| Lathe Jet 12X36 | 2035

## Channel Rules
Order Number | Process |  | Material | Title | flocation | Thread/Bend | Hole Feature | Hole Type | PMI | Material | Project Name | Condition
10 | Material Handling | 9020 | Contain(List) | Contain(Channel) | TRUE | [6 empty] | FALSE
10 | Misc. Fabrication Evans Street | 3160 |  |  |  | TRUE | [5 empty] | TRUE
10 | Horizontal Band Saw (Pickering St.) | 3050 | Contain(List) | Contain(Channel) | FALSE | [6 empty] | FALSE
20 | Layout & Prep (Pickering St.) | 3010 |  |  |  |  | TRUE |  |  |  |  | TRUE
20 | Manual Mills | 2090 |  |  |  |  | TRUE |  |  |  |  | FALSE
20 | Radial Arm Drill | 2100 |  |  |  |  | TRUE |  |  |  |  | FALSE
20 | Large Mazak | 2040 |  |  |  |  | TRUE |  |  |  |  | FALSE
30 |  | 7020 | [6 empty] | TRUE | contain(steel or aluminium) | NOT contain (list mining) | TRUE
40 |  | 7050 | [6 empty] | TRUE |  |  | FALSE